## Loop Bandwidth Calculator
MAX3670 LOOP BANDWIDTH CALCULATOR
Loop Bandwidth (K) |  |  | 10 | kHz
VCO Gain (KVCO) |  |  | 124.416 | kHz/V |  | Required inputs are indicated with RED
Phase Detector Gain (KPD) |  |  | 20 | mA/UI |  | Results are indicated with BLACK
Predivider (N1) |  |  | 8
Gain Logic Divider (N2) |  |  | 1
Results | [6 empty] | Jumper Settings
Higher Order Pole Frequency (fHOP)*** |  |  |  | 40 | kHz |  | GSEL1 | GSEL2 | GSEL3
Zero Frequency (fZERO)**** |  |  |  | 100 | Hz |  | VCC | VCC | VCC
Components
C1 | 7878.7352 | pF |  |  |  |  | RSEL | VSEL
R1 | 202.0057 | kW |  |  |  |  | GND | GND
C3 | 11984.559 | pF
R3* | 332 | W
C2** | 0.00019894 | mF
* R3 should not exceed 1kW because of the op-amps inability to drive large loads.
** C2 is only nescessary if R1 is over 500kW. It will filter noise from the charge pump and prevent clipping in the op amp.
*** The higher order pole is recommended to be 4*K to reduce pole interference.
**** The zero frequency is recommended to be 100 time less than K to reduce peaking in the transfer response.
[6 empty] | 5 | 1 | 1
[6 empty] | 20 | 2 | 2
[7 empty] | 8 | 4
8
16
32
64
128
256
512
1024

## Appendix
EQUATIONS
TABLES
Input Pin GSEL1 | Input Pin GSEL2 | Input Pin GSEL3 | Kpd uA/UI | Divider Ratio N2 | Input Pin VSEL | VCO clock input freq. (MHz) | Divider Ratio N2 | Pre-divider output freq. (MHz)
VCC | VCC | VCC | 20 | 1 | VCC | 77.76 | 1 | 77.76
OPEN | VCC | VCC | 20 | 2 | OPEN | 155.52 | 2 | 77.76
GND | VCC | VCC | 20 | 4 | GND | 622.08 | 8 | 77.76
VCC | OPEN | VCC | 20 | 8
OPEN | OPEN | VCC | 20 | 16
GND | OPEN | VCC | 20 | 32
VCC | GND | VCC | 20 | 64 | Input Pin RSEL | Reference clock input freq. (MHz) | Divider Ratio N3 | Pre-divider output freq. (MHz)
OPEN | GND | VCC | 20 | 128
GND | GND | VCC | 20 | 256
VCC | VCC | GND | 20 | 512 | VCC | 77.76 | 1 | 77.76
OPEN | VCC | GND | 20 | 1024 | OPEN | 155.52 | 2 | 77.76
VCC | VCC | OPEN | 5 | 1 | GND | 622.08 | 8 | 77.76
OPEN | VCC | OPEN | 5 | 2
GND | VCC | OPEN | 5 | 4
VCC | OPEN | OPEN | 5 | 8
OPEN | OPEN | OPEN | 5 | 16
GND | OPEN | OPEN | 5 | 32
VCC | GND | OPEN | 5 | 64
OPEN | GND | OPEN | 5 | 128
GND | GND | OPEN | 5 | 256
VCC | OPEN | GND | 5 | 512
OPEN | OPEN | GND | 5 | 1024