## Terms and Definitions
Introduction The RTG4 radiation-tolerant features spreadsheet provides a summary of radiation performance for features and blocks available in the RTG4 radiation-tolerant FPGA. For radiation test details and results, please refer to the reference radiation reports on https://www.microsemi.com/product-directory/rad-tolerant-fpgas/1698-radiation-reliability-data#overview
Terms and Definitions - Total Ionizing Dose (TID) is caused by radiation due to charged particles and gamma rays in Space. Total dose is the cumulative ionizing radiation that an electronic device receives over a specified period of time. The damage is dependant on the amount of radiation and how long it took to accumulate the total dose and is expressed in RAD (Radiation Absorbed Dose). - Single Event Effects (SEEs) are individual events which occur when a single incident ionizing particle deposits enough energy to cause an effect in a device. - Single Event Latchup (SEL) is a condition that causes loss of device functionality due to a single-event-induced high current state. A SEL may or may not cause permanent device damage, but requires power strobing of the device to resume normal device operations. - Single Event Upset (SEU) occurs when high-energy ionizing particles, such as heavy ions, alpha particles or protons, irradiate a circuit or pass through an integrated circuit causing a disruption in the system logic. - Single Event Functional Interrupt (SEFI) is a condition where the device stops normal functions, and may require a block reset or device reset to resume normal operations. It is a special case of SEU changing an internal control signal. - Single Event Transient (SET) is a momentary voltage spike at a node in an integrated circuit caused by a single energetic-particle strike. - Linear Energy Transfer (LET) is a measure of the energy transferred to the device per unit length as an ionizing particle travels through a material. The common unit is MeV-cm2/mg. - LET threshold (LETth) is the minimum LET to cause an effect. - Cross section (σ) is the device SEE response to ionizing radiation. For a specific LET, σ = #errors/ion fluence. The units for cross section are cm2 per device or per bit.

## RTG4 RT Features
RTG4 Features |  | Built-in Radiation Tolerance | Upset Rate in Heavy Ion, GEO solar min (errors/bit-day) |  |  |  | Upset Rate in Proton (errors/bit-day) Using JPSS-1 Environment1 |  |  |  | Reference Radiation Reports | Reference Applications Notes, User Guides
|  |  | SEL | SEU | SET | SEFI | SEL | SEU | SET | SEFI
TID Performance | Parametric TID Limit | > 125 Krad (Production Testing to 125 Krad) | [8 empty] | https://www.microsemi.com/product-directory/rad-tolerant-fpgas/1698-radiation-reliability-data#tid-reports
| Functional TID Limit | > 175 Krad (Production Testing to 125 Krad)
Configuration Flash Memory | Configuration Flash Memory | SEL, SEU | No failure at LET > 103 MeV-cm2/mg, 100 °C | No failure at LET > 103 MeV-cm2/mg, 100 °C |  |  | No failure at a fluence 9.2 E11 proton/cm2, 200 MeV protons |  |  |  | https://www.microsemi.com/document-portal/doc_download/137425-2016-radecs-single-event-effects-hardening-on-65-nm-flash-based-fpga https://www.microsemi.com/document-portal/doc_download/1243665-rtg4-proton-test-report
FPGA Fabric | Combinatorial Logic | SEL, SET (with SET Filter) | [8 empty] | https://www.microsemi.com/document-portal/doc_download/137425-2016-radecs-single-event-effects-hardening-on-65-nm-flash-based-fpga https://www.microsemi.com/document-portal/doc_download/1243665-rtg4-proton-test-report
| Flip-flop | SEL, SEU (built-in TMR), SET (with SET Filter) |  | 2.6 E-12 | 4.2 E-8, with 200-MHz clock |  |  | 2.08 E-9 | < 3.36 E-8, with 200-MHz clock
| Global Clock and Reset | SEL, SET (by design) |  |  | No error at LET < 30 MeV-cm2/mg | [6 empty] | https://www.microsemi.com/document-portal/doc_download/1244054-ac463-rtg4-radiation-mitigated-clock-and-reset-network-usage-application-note
| SET Filter | SEL, SEU (by design), SET (by design)
PLL/CCC | Single PLL (Driven by External Clock) | SEL |  |  |  | 1.97 E-5 errors/PLL-day, Self-Recover (1 lock loss every 139 years) 4.00 E-7 errors/PLL-day, Reset-Recover (1 lock loss every 6,800 years) |  |  |  | < 1.66 E-5 errors/PLL-day (< 1 lock loss every 165 years) | https://www.microsemi.com/document-portal/doc_download/1244793-rtg4-heavyion-see-report-pll-inflight-programming-por https://www.microsemi.com/document-portal/doc_download/1243665-rtg4-proton-test-report https://www.microsemi.com/document-portal/doc_download/1244723-rtg4-pll-and-internal-oscillator-see-report
| TMRed PLL (Driven by External Clock) | SEL, SET (by design) |  |  |  | 5.26 E-6 errors/PLL-day, Reset-Recover (1 lock loss every 520 years) |  |  |  | < 1.66 E-5 errors/PLL-day (< 1 lock loss every 165 years)
LSRAM | LSRAM without EDAC | SEL, SET (with SET Filter) |  | 4.03 E-8 |  |  |  | 7.21 E-8 |  |  | https://www.microsemi.com/document-portal/doc_download/137425-2016-radecs-single-event-effects-hardening-on-65-nm-flash-based-fpga
| LSRAM with EDAC | SEL, SEU (with EDAC), SET (with SET Filter) |  | <3.01 E-12
uSRAM | uSRAM without EDAC | SEL, SET (with SET Filter) |  | 3.33 E-8 |  |  |  | 5.26 E-8
| uSRAM with EDAC | SEL, SEU (with EDAC), SET (with SET Filter) |  | <6.45 E-10
uPROM | uPROM | SEL, SEU (by design), SET (with SET Filter)
| Mathblocks without SET Filter | SEL, SEU (by design) |  |  | 8.12 E-8 errors/Mathblock-day, with 100-MHz clock | [5 empty] | https://www.microsemi.com/document-portal/doc_download/137425-2016-radecs-single-event-effects-hardening-on-65-nm-flash-based-fpga
DSP Mathblocks | Mathblocks with SET Filter | SEL, SEU (by design), SET (with SET Filter) |  |  | 1.35 E-9 errors/Mathblock-day, with 100-MHz clock
| Mathblock Input and Output Registers | SEL, SEU (built-in TMR), SET (with SET Filter) |  | 2.6 E-12
IOs | MSIO/MSIOD | SEL, SET (built-in TMR for input buffers) |  |  | 1.03 E-8 errors/IO-day | [5 empty] | https://www.microsemi.com/document-portal/doc_download/1243994-rtg4-msio-see-testing-report
| DDR IOs | SEL
| IO Registers | SEL, SEU (built-in TMR), SET (with SET Filter) |  | 2.6 E-12
SERDES | SERDES in TX mode | SEL, SEU (by design), SET (by design) |  |  |  | < 9.01 E-7 errors/Lane-day |  |  |  | < 5.01 E-5 errors/Lane-day | https://www.microsemi.com/document-portal/doc_download/1245452-rtg4-serdes-heavy-ion-lbnl-report https://www.microsemi.com/document-portal/doc_download/1245517-rtg4-proton-ddr-serdes-por-programming-ucd-report
| SERDES in RX mode | SEL, SEU (by design), SET (by design) |  |  |  | 7.55 E-3 errors/Lane-day |  |  |  | 1.23 E-4 errors/Lane-day
| SERDES in TX/RX mode | SEL, SEU (by design), SET (by design) |  |  |  | 7.75 E-3 errors/Lane-day |  |  |  | 5.61 E-5 errors/Lane-day
FDDR | Read Mode | SEL, SEU (by design), SET (by design) |  |  |  | 3.41 E-5 , Read Data Error (1 error/bit every 80 years) 7.85 E-5, Lock-up (SEFI) (1 error/device every 35 years) |  |  |  | No Read error, Write error or SEFI were observed. | https://www.microsemi.com/document-portal/doc_download/1243945-rtg4-fabric-ddr-controller-testing-report https://www.microsemi.com/document-portal/doc_download/1245517-rtg4-proton-ddr-serdes-por-programming-ucd-report
| Write Mode | SEL, SEU (by design), SET (by design) |  |  |  | 2.29 E-5 , Write Data Error (1 error/bit every 120 years)
SpaceWire CDR Circuits | SpaceWire CDR Circuits | SEL, SET (with SET Filter)
50-MHz RC Oscillator | 50-MHz RC Oscillator | SEL, SET (by design) | Testing will be planned.
System Controller | Programming Circuit | SEL |  |  |  | 6.07 E-4 errors/device-day (1 programming failure every 5 years, assuming 1 programming attempt a year) |  |  |  | No failure at Flux = 1.2 E6 protons/cm2/s | https://www.microsemi.com/document-portal/doc_download/1244793-rtg4-heavyion-see-report-pll-inflight-programming-por https://www.microsemi.com/document-portal/doc_download/1245517-rtg4-proton-ddr-serdes-por-programming-ucd-report
| Power-on Reset (POR) | SEL |  |  |  | No failure at Flux = 46 ions/cm2/s and LET= 37 MeV-cm2/mg |  |  |  | No failure at Flux = 1.2 E6 protons/cm2/s
Note:
1. The following JPSS-1 orbital parameters were used: Apogee 824 km, Perigee 824 km, Inclination 98.75 degree.
2. The empty Upset Rate cells indicate that no data is available or planned unless stated otherwise.

## Revision History
Revision | Published Date | Description
1 | January 2021 | This is the first publication of the document.