## CONTENTS
Linked Tabs List | Tab Description:
MPFS460T-FCG1152 | Pinout, Pin Parasitics, Unused Conditions & Notes at bottom of Column B
Pin Counts | Pin Counts using Pivot Table.
DDR4 | Contains the pinout for DDR4 interface that is migratable between all die supported in a selected package.
DDR4_OPT | Contains the performance optimized pinout for DDR4 interface for a selected die package combination that may not be migratable.
DDR3 | Contains the pinout for DDR3 interface that is migratable between all die supported in a selected package.
DDR3_OPT | Contains the performance optimized pinout for DDR3 interface for a selected die package combination that may not be migratable.
QDR_X9 | Contains the pinout for QDR X9 interface that is migratable between all die supported in a selected package.
QDR_X9_OPT | Contains the performance optimized pinout for QDR_X9 interface for a selected die package combination that may not be migratable.
QDR_X18 | Contains the pinout for QDR X18 interface that is migratable between all die supported in a selected package.
QDR_X18_OPT | Contains the performance optimized pinout for QDR_X18 interface for a selected die package combination that may not be migratable.
QDR_X36 | Contains the pinout for QDR X36 interface that is migratable between all die supported in a selected package.
QDR_X36_OPT | Contains the performance optimized pinout for QDR_X36 interface for a selected die package combination that may not be migratable.
LPDDR3 | Contains the pinout for LPDDR3 interface that is migratable between all die supported in a selected package.
QDR_X36_OPT | Contains the performance optimized pinout for QDR_X36 interface for a selected die package combination that may not be migratable.
MSS Configurator Peripherals | Contains the MSS IO Peripherals.
MSS_DDR4 | Contains the pinout for MSS_DDR4 interface that is migratable between all die supported in a selected package.
MSS_DDR3 | Contains the pinout for MSS_DDR3 interface that is migratable between all die supported in a selected package.
MSS_LPDDR4 | Contains the pinout for MSS_LPDDR4 interface that is migratable between all die supported in a selected package.
MSS_LPDDR3 | Contains the pinout for MSS_LPDDR3 interface that is migratable between all die supported in a selected package.
HISTORY | Contains Revision Histoty

## Pin Counts
Count of I/O Type | Column Labels
Row Labels | 0 | 1 | 2 | 3 | 4 | 5 | 6 | 7 | 8 | 9 | N/A | (blank) | Grand Total
DEDIO |  |  | 24 | 8 | 14 | [7 empty] | 46
GPIO |  | 72 |  |  |  | 8 |  | 96 |  | 120 |  |  | 296
HSIO | 120 | [5 empty] | 87 |  | 60 |  |  |  | 267
JTAG |  |  |  | 5 | [8 empty] | 5
SERDES | [5 empty] | 2 | [6 empty] | 2
VDD | [10 empty] | 29 |  | 29
VDD_XCVR_CLK | [10 empty] | 4 |  | 4
VDD18 | [10 empty] | 7 |  | 7
VDD25 | [10 empty] | 5 |  | 5
VDDA | [10 empty] | 27 |  | 27
VDDA25 | [10 empty] | 4 |  | 4
VDDAUX1 |  | 4 | [10 empty] | 4
VDDAUX2 |  |  | 2 | [9 empty] | 2
VDDAUX4 |  |  |  |  | 2 | [7 empty] | 2
VDDAUX7 | [7 empty] | 4 |  |  |  |  | 4
VDDAUX9 | [9 empty] | 4 |  |  | 4
VDDI0 | 15 | [11 empty] | 15
VDDI1 |  | 8 | [10 empty] | 8
VDDI2 |  |  | 3 | [9 empty] | 3
VDDI3 |  |  |  | 2 | [8 empty] | 2
VDDI4 |  |  |  |  | 2 | [7 empty] | 2
VDDI5 | [5 empty] | 2 | [6 empty] | 2
VDDI6 | [6 empty] | 12 | [5 empty] | 12
VDDI7 | [7 empty] | 13 |  |  |  |  | 13
VDDI8 | [8 empty] | 8 |  |  |  | 8
VDDI9 | [9 empty] | 16 |  |  | 16
VREF | [6 empty] | 1 | [5 empty] | 1
VSS | [10 empty] | 254 |  | 254
XCVR | [10 empty] | 106 |  | 106
XCVR_VREF | [10 empty] | 2 |  | 2
(blank)
Grand Total | 135 | 84 | 29 | 15 | 18 | 12 | 100 | 113 | 68 | 140 | 438 |  | 1152

## MPFS460T-FCG1152
PKG.PIN | MPFS460T/MPFS460TS-FCG1152 Pin Names | DDR Lane | Bank No | Direction | I/O Type | UG0684 - Clock Routing Resources |  |  |  |  | Pin Parasitics (Applicable to Usable DIGITAL I/Os ONLY) | [5 empty] | Unused Condition Refer to notes at the end of Column B
[6 empty] | Preferred Clock Inputs Connectivity in CCCs |  |  |  |  | NetLength(mm) | SelfR(Ohm) | SelfL(nH) | SelfC(pF) | SelfG(uMho) | Delay(pS)
[6 empty] | CCC_PLL_REF_CLK_0 | CCC_PLL_REF_CLK_1 | CCC_PLL_FB_CLK | CCC_DLL_REF_CLK | CCC_DLL_FB_CLK
J9 | TMS | N/A | 3 | I | JTAG | N/A | N/A | N/A | N/A | N/A | 10.2392 | 0.58628 | 3.6343 | 1.8118 | 8.0124 | 81.1468 | DNC,CLAMP=OFF
J11 | TDI | N/A | 3 | I | JTAG | N/A | N/A | N/A | N/A | N/A | 9.3368 | 0.51619 | 3.3235 | 1.6637 | 6.8776 | 74.3603 | DNC,CLAMP=OFF
H8 | TDO | N/A | 3 | O | JTAG | N/A | N/A | N/A | N/A | N/A | 10.8028 | 0.62778 | 3.8622 | 1.8713 | 8.6041 | 85.0126 | DNC,CLAMP=OFF
J10 | TCK | N/A | 3 | I | JTAG | N/A | N/A | N/A | N/A | N/A | 10.1925 | 0.58303 | 3.6111 | 1.7757 | 7.9307 | 80.0777 | Must connect to VSS through resistor (10K ohm),CLAMP=OFF
H9 | TRSTB | N/A | 3 | I | JTAG | N/A | N/A | N/A | N/A | N/A | 9.8631 | 0.57405 | 3.5235 | 1.7726 | 7.945 | 79.0308 | Must connect to VDDI3 through 1k ohm resistor per pin (not to be shared with any other pins),CLAMP=OFF
G9 | DEVRST_N | N/A | 3 | I | DEDIO | N/A | N/A | N/A | N/A | N/A | 10.4334 | 0.61565 | 3.726 | 1.8489 | 8.5608 | 82.9994 | Must connect to VDDI3 through 1k ohm resistor per pin (not to be shared with any other pins),CLAMP=OFF
H7 | SCK | N/A | 3 | I/O | DEDIO | N/A | N/A | N/A | N/A | N/A | 12.9081 | 0.77436 | 4.6622 | 2.0734 | 10.7062 | 98.3174 | Must connect to VSS through resistor (10K ohm),CLAMP=OFF
H11 | SS | N/A | 3 | I/O | DEDIO | N/A | N/A | N/A | N/A | N/A | 7.9429 | 0.42431 | 2.8748 | 1.4853 | 5.3506 | 65.3443 | Must connect to VSS through resistor (10K ohm),CLAMP=OFF
G7 | SDO | N/A | 3 | O | DEDIO | N/A | N/A | N/A | N/A | N/A | 13.0135 | 0.78401 | 4.7027 | 2.0963 | 10.908 | 99.2884 | DNC,CLAMP=OFF
K12 | SDI | N/A | 3 | I | DEDIO | N/A | N/A | N/A | N/A | N/A | 8.2831 | 0.4462 | 2.8786 | 1.5543 | 5.8792 | 66.8909 | Must connect to VDDI3 through resistor (10K ohm),CLAMP=OFF
K11 | IO_CFG_INTF | N/A | 3 | I | DEDIO | N/A | N/A | N/A | N/A | N/A | 9.7729 | 0.55111 | 3.4202 | 1.7294 | 7.46 | 76.9091 | Must connect to VSS through resistor (10K ohm),CLAMP=OFF
L13 | FF_EXIT_N | N/A | 3 | I | DEDIO | N/A | N/A | N/A | N/A | N/A | 8.7963 | 0.48116 | 3.0564 | 1.652 | 6.4818 | 71.0569 | DNC,CLAMP=OFF
K13 | SPI_EN | N/A | 3 | I | DEDIO | N/A | N/A | N/A | N/A | N/A | 8.3846 | 0.44941 | 2.9032 | 1.5839 | 6.0262 | 67.8127 | Must connect to VSS through resistor (10K ohm),CLAMP=OFF
L15 | GPIO0PB1/CLKIN_S_4 | DDR_S_3 | 1 | I/O | GPIO | N/A | N/A | N/A | N/A | N/A | 10.107 | 0.52202 | 3.3893 | 1.8502 | 8.6914 | 79.1894 | DNC, Libero Defined High-Z with weak pull up ON,CLAMP=OFF
L14 | GPIO0NB1 | DDR_S_3 | 1 | I/O | GPIO | N/A | N/A | N/A | N/A | N/A | 10.112 | 0.53049 | 3.4722 | 1.8302 | 8.6344 | 79.7171 | DNC, Libero Defined High-Z with weak pull up ON,CLAMP=OFF
J14 | GPIO1PB1/CLKIN_S_5 | DDR_S_3 | 1 | I/O | GPIO | N/A | N/A | N/A | N/A | N/A | 10.0368 | 0.50573 | 3.3394 | 1.8365 | 8.4499 | 78.3113 | DNC, Libero Defined High-Z with weak pull up ON,CLAMP=OFF
H14 | GPIO1NB1 | DDR_S_3 | 1 | I/O | GPIO | N/A | N/A | N/A | N/A | N/A | 10.0406 | 0.504 | 3.3525 | 1.8269 | 8.4376 | 78.2593 | DNC, Libero Defined High-Z with weak pull up ON,CLAMP=OFF
L17 | GPIO2PB1/DQS | DDR_S_3 | 1 | I/O | GPIO | N/A | N/A | N/A | N/A | N/A | 10.0929 | 0.52286 | 3.4532 | 1.8289 | 8.6139 | 79.4703 | DNC, Libero Defined High-Z with weak pull up ON,CLAMP=OFF
K17 | GPIO2NB1/DQS | DDR_S_3 | 1 | I/O | GPIO | N/A | N/A | N/A | N/A | N/A | 10.0823 | 0.52269 | 3.4911 | 1.8174 | 8.6457 | 79.6524 | DNC, Libero Defined High-Z with weak pull up ON,CLAMP=OFF
J15 | GPIO3PB1/CLKIN_S_6 | DDR_S_3 | 1 | I/O | GPIO | N/A | N/A | N/A | N/A | N/A | 10.6626 | 0.54687 | 3.585 | 1.8901 | 9.1841 | 82.3158 | DNC, Libero Defined High-Z with weak pull up ON,CLAMP=OFF
K15 | GPIO3NB1 | DDR_S_3 | 1 | I/O | GPIO | N/A | N/A | N/A | N/A | N/A | 10.6756 | 0.54428 | 3.5655 | 1.9177 | 9.1976 | 82.6887 | DNC, Libero Defined High-Z with weak pull up ON,CLAMP=OFF
K18 | GPIO4PB1/LPRB_A | DDR_S_3 | 1 | I/O | GPIO | N/A | N/A | N/A | N/A | N/A | 10.1311 | 0.58682 | 3.6192 | 1.7694 | 8.0477 | 80.0242 | DNC, Libero Defined High-Z with weak pull up ON,CLAMP=OFF
L18 | GPIO4NB1/LPRB_B | DDR_S_3 | 1 | I/O | GPIO | N/A | N/A | N/A | N/A | N/A | 10.1348 | 0.59458 | 3.7139 | 1.7694 | 7.9821 | 81.0635 | DNC, Libero Defined High-Z with weak pull up ON,CLAMP=OFF
K16 | GPIO5PB1/CLKIN_S_7 | DDR_S_3 | 1 | I/O | GPIO | N/A | N/A | N/A | N/A | N/A | 10.4415 | 0.5317 | 3.5324 | 1.872 | 8.9041 | 81.3182 | DNC, Libero Defined High-Z with weak pull up ON,CLAMP=OFF
J16 | GPIO5NB1 | DDR_S_3 | 1 | I/O | GPIO | N/A | N/A | N/A | N/A | N/A | 10.4311 | 0.52791 | 3.4955 | 1.8638 | 8.8678 | 80.7142 | DNC, Libero Defined High-Z with weak pull up ON,CLAMP=OFF
H12 | GPIO6PB1 | DDR_S_4 | 1 | I/O | GPIO | N/A | N/A | N/A | N/A | N/A | 12.0056 | 0.72912 | 4.3945 | 1.978 | 10.1995 | 93.2331 | DNC, Libero Defined High-Z with weak pull up ON,CLAMP=OFF
G12 | GPIO6NB1 | DDR_S_4 | 1 | I/O | GPIO | N/A | N/A | N/A | N/A | N/A | 12.0386 | 0.73295 | 4.3755 | 2.0333 | 10.2723 | 94.3229 | DNC, Libero Defined High-Z with weak pull up ON,CLAMP=OFF
F12 | GPIO7PB1 | DDR_S_4 | 1 | I/O | GPIO | N/A | N/A | N/A | N/A | N/A | 12.7752 | 0.76785 | 4.4997 | 2.1121 | 11.0227 | 97.488 | DNC, Libero Defined High-Z with weak pull up ON,CLAMP=OFF
E12 | GPIO7NB1 | DDR_S_4 | 1 | I/O | GPIO | N/A | N/A | N/A | N/A | N/A | 12.7715 | 0.76567 | 4.5117 | 2.1363 | 11.0293 | 98.1749 | DNC, Libero Defined High-Z with weak pull up ON,CLAMP=OFF
G11 | GPIO8PB1/DQS | DDR_S_4 | 1 | I/O | GPIO | N/A | N/A | N/A | N/A | N/A | 12.7367 | 0.69125 | 4.3239 | 2.1817 | 11.9724 | 97.1261 | DNC, Libero Defined High-Z with weak pull up ON,CLAMP=OFF
G10 | GPIO8NB1/DQS | DDR_S_4 | 1 | I/O | GPIO | N/A | N/A | N/A | N/A | N/A | 12.7358 | 0.68985 | 4.2739 | 2.1752 | 11.9723 | 96.4194 | DNC, Libero Defined High-Z with weak pull up ON,CLAMP=OFF
J13 | GPIO9PB1/CLKIN_S_8/CCC_SE_CLKIN_S_8 | DDR_S_4 | 1 | I/O | GPIO | PLL0_SE/PLL1_SE | PLL0_SE/PLL1_SE | N/A | N/A | N/A | 13.3572 | 0.72125 | 4.5113 | 2.2224 | 12.4444 | 100.129 | DNC, Libero Defined High-Z with weak pull up ON,CLAMP=OFF
H13 | GPIO9NB1 | DDR_S_4 | 1 | I/O | GPIO | N/A | N/A | N/A | N/A | N/A | 13.366 | 0.71915 | 4.4944 | 2.2792 | 12.4837 | 101.21 | DNC, Libero Defined High-Z with weak pull up ON,CLAMP=OFF
F13 | GPIO10PB1 | DDR_S_4 | 1 | I/O | GPIO | N/A | N/A | N/A | N/A | N/A | 11.8799 | 0.72005 | 4.2507 | 1.996 | 10.1577 | 92.1112 | DNC, Libero Defined High-Z with weak pull up ON,CLAMP=OFF
G14 | GPIO10NB1 | DDR_S_4 | 1 | I/O | GPIO | N/A | N/A | N/A | N/A | N/A | 11.9024 | 0.72862 | 4.3676 | 1.9841 | 10.1538 | 93.0905 | DNC, Libero Defined High-Z with weak pull up ON,CLAMP=OFF
E11 | GPIO11PB1/CLKIN_S_9/CCC_SE_CLKIN_S_9 | DDR_S_4 | 1 | I/O | GPIO | PLL0_SE/PLL1_SE | PLL0_SE/PLL1_SE | N/A | N/A | N/A | 12.7955 | 0.68236 | 4.3373 | 2.1481 | 11.8351 | 96.5247 | DNC, Libero Defined High-Z with weak pull up ON,CLAMP=OFF
D11 | GPIO11NB1 | DDR_S_4 | 1 | I/O | GPIO | N/A | N/A | N/A | N/A | N/A | 12.7964 | 0.67928 | 4.2689 | 2.2092 | 11.8656 | 97.112 | DNC, Libero Defined High-Z with weak pull up ON,CLAMP=OFF
F10 | GPIO12PB1 | DDR_S_5 | 1 | I/O | GPIO | N/A | N/A | N/A | N/A | N/A | 14.8839 | 0.93948 | 5.3797 | 2.3409 | 13.5921 | 112.22 | DNC, Libero Defined High-Z with weak pull up ON,CLAMP=OFF
F9 | GPIO12NB1 | DDR_S_5 | 1 | I/O | GPIO | N/A | N/A | N/A | N/A | N/A | 14.8886 | 0.94673 | 5.514 | 2.3717 | 13.6401 | 114.356 | DNC, Libero Defined High-Z with weak pull up ON,CLAMP=OFF
B9 | GPIO13PB1 | DDR_S_5 | 1 | I/O | GPIO | N/A | N/A | N/A | N/A | N/A | 16.5549 | 1.0443 | 5.9474 | 2.5768 | 15.5192 | 123.794 | DNC, Libero Defined High-Z with weak pull up ON,CLAMP=OFF
A9 | GPIO13NB1 | DDR_S_5 | 1 | I/O | GPIO | N/A | N/A | N/A | N/A | N/A | 16.5582 | 1.0445 | 6.0476 | 2.5774 | 15.5095 | 124.848 | DNC, Libero Defined High-Z with weak pull up ON,CLAMP=OFF
E10 | GPIO14PB1/DQS | DDR_S_5 | 1 | I/O | GPIO | N/A | N/A | N/A | N/A | N/A | 15.7085 | 0.88255 | 5.4477 | 2.542 | 15.7143 | 117.679 | DNC, Libero Defined High-Z with weak pull up ON,CLAMP=OFF
D10 | GPIO14NB1/DQS | DDR_S_5 | 1 | I/O | GPIO | N/A | N/A | N/A | N/A | N/A | 15.7121 | 0.88444 | 5.4935 | 2.5427 | 15.666 | 118.187 | DNC, Libero Defined High-Z with weak pull up ON,CLAMP=OFF
B10 | GPIO15PB1/CCC_SE_CLKIN_S_10 | DDR_S_5 | 1 | I/O | GPIO | N/A | N/A | PLL0_SE/PLL1_SE | DLL0_SE/DLL1_SE | DLL0_SE/DLL1_SE | 15.889 | 0.87364 | 5.5283 | 2.1486 | 15.1975 | 108.988 | DNC, Libero Defined High-Z with weak pull up ON,CLAMP=OFF
A10 | GPIO15NB1 | DDR_S_5 | 1 | I/O | GPIO | N/A | N/A | N/A | N/A | N/A | 15.8939 | 0.87359 | 5.5622 | 2.1478 | 15.1879 | 109.299 | DNC, Libero Defined High-Z with weak pull up ON,CLAMP=OFF
D9 | GPIO16PB1 | DDR_S_5 | 1 | I/O | GPIO | N/A | N/A | N/A | N/A | N/A | 16.04 | 1.0251 | 5.9097 | 2.4833 | 15.074 | 121.142 | DNC, Libero Defined High-Z with weak pull up ON,CLAMP=OFF
C9 | GPIO16NB1 | DDR_S_5 | 1 | I/O | GPIO | N/A | N/A | N/A | N/A | N/A | 16.0411 | 1.0116 | 5.8839 | 2.4521 | 14.7824 | 120.116 | DNC, Libero Defined High-Z with weak pull up ON,CLAMP=OFF
C11 | GPIO17PB1/CCC_SE_CLKIN_S_11 | DDR_S_5 | 1 | I/O | GPIO | N/A | N/A | PLL0_SE/PLL1_SE | DLL0_SE/DLL1_SE | DLL0_SE/DLL1_SE | 15.3533 | 0.84677 | 5.2031 | 2.5123 | 15.0742 | 114.332 | DNC, Libero Defined High-Z with weak pull up ON,CLAMP=OFF
B11 | GPIO17NB1 | DDR_S_5 | 1 | I/O | GPIO | N/A | N/A | N/A | N/A | N/A | 15.3582 | 0.84455 | 5.2198 | 2.5074 | 15.0795 | 114.404 | DNC, Libero Defined High-Z with weak pull up ON,CLAMP=OFF
H16 | GPIO18PB9 | DDR_S_6 | 9 | I/O | GPIO | N/A | N/A | N/A | N/A | N/A | 8.456 | 0.46645 | 3.1445 | 1.5303 | 5.8688 | 69.3696 | DNC, Libero Defined High-Z with weak pull up ON,CLAMP=OFF
G16 | GPIO18NB9 | DDR_S_6 | 9 | I/O | GPIO | N/A | N/A | N/A | N/A | N/A | 8.4584 | 0.47368 | 3.0877 | 1.6149 | 6.2463 | 70.6138 | DNC, Libero Defined High-Z with weak pull up ON,CLAMP=OFF
E16 | GPIO19PB9 | DDR_S_6 | 9 | I/O | GPIO | N/A | N/A | N/A | N/A | N/A | 10.0685 | 0.57509 | 3.5119 | 1.7696 | 7.9081 | 78.8344 | DNC, Libero Defined High-Z with weak pull up ON,CLAMP=OFF
E15 | GPIO19NB9 | DDR_S_6 | 9 | I/O | GPIO | N/A | N/A | N/A | N/A | N/A | 10.1047 | 0.5747 | 3.5264 | 1.8051 | 7.9528 | 79.7846 | DNC, Libero Defined High-Z with weak pull up ON,CLAMP=OFF
G15 | GPIO20PB9/DQS | DDR_S_6 | 9 | I/O | GPIO | N/A | N/A | N/A | N/A | N/A | 9.3721 | 0.47968 | 3.2364 | 1.7537 | 7.8725 | 75.3379 | DNC, Libero Defined High-Z with weak pull up ON,CLAMP=OFF
F15 | GPIO20NB9/DQS | DDR_S_6 | 9 | I/O | GPIO | N/A | N/A | N/A | N/A | N/A | 9.3796 | 0.4823 | 3.2446 | 1.7319 | 7.8346 | 74.9629 | DNC, Libero Defined High-Z with weak pull up ON,CLAMP=OFF
H18 | GPIO21PB9 | DDR_S_6 | 9 | I/O | GPIO | N/A | N/A | N/A | N/A | N/A | 8.7904 | 0.47834 | 3.0102 | 1.6429 | 6.4881 | 70.3236 | DNC, Libero Defined High-Z with weak pull up ON,CLAMP=OFF
J18 | GPIO21NB9 | DDR_S_6 | 9 | I/O | GPIO | N/A | N/A | N/A | N/A | N/A | 8.7921 | 0.47619 | 3.0114 | 1.6514 | 6.483 | 70.5195 | DNC, Libero Defined High-Z with weak pull up ON,CLAMP=OFF
G17 | GPIO22PB9 | DDR_S_6 | 9 | I/O | GPIO | N/A | N/A | N/A | N/A | N/A | 8.7022 | 0.48862 | 3.1386 | 1.6265 | 6.569 | 71.4485 | DNC, Libero Defined High-Z with weak pull up ON,CLAMP=OFF
H17 | GPIO22NB9 | DDR_S_6 | 9 | I/O | GPIO | N/A | N/A | N/A | N/A | N/A | 8.7122 | 0.49691 | 3.2063 | 1.6155 | 6.5805 | 71.9703 | DNC, Libero Defined High-Z with weak pull up ON,CLAMP=OFF
F18 | GPIO23PB9 | DDR_S_6 | 9 | I/O | GPIO | N/A | N/A | N/A | N/A | N/A | 9.3945 | 0.52385 | 3.2689 | 1.7256 | 7.1665 | 75.1052 | DNC, Libero Defined High-Z with weak pull up ON,CLAMP=OFF
F17 | GPIO23NB9 | DDR_S_6 | 9 | I/O | GPIO | N/A | N/A | N/A | N/A | N/A | 9.4015 | 0.52075 | 3.2538 | 1.7132 | 7.1452 | 74.6612 | DNC, Libero Defined High-Z with weak pull up ON,CLAMP=OFF
F14 | GPIO24PB9 | DDR_S_7 | 9 | I/O | GPIO | N/A | N/A | N/A | N/A | N/A | 14.3933 | 0.90405 | 5.2663 | 2.2082 | 12.88 | 107.838 | DNC, Libero Defined High-Z with weak pull up ON,CLAMP=OFF
E13 | GPIO24NB9 | DDR_S_7 | 9 | I/O | GPIO | N/A | N/A | N/A | N/A | N/A | 14.4041 | 0.90582 | 5.3319 | 2.1953 | 12.8003 | 108.191 | DNC, Libero Defined High-Z with weak pull up ON,CLAMP=OFF
C12 | GPIO25PB9 | DDR_S_7 | 9 | I/O | GPIO | N/A | N/A | N/A | N/A | N/A | 14.7617 | 0.91206 | 5.2669 | 2.3699 | 13.3687 | 111.722 | DNC, Libero Defined High-Z with weak pull up ON,CLAMP=OFF
B12 | GPIO25NB9 | DDR_S_7 | 9 | I/O | GPIO | N/A | N/A | N/A | N/A | N/A | 14.8381 | 0.91556 | 5.2837 | 2.3779 | 13.4305 | 112.089 | DNC, Libero Defined High-Z with weak pull up ON,CLAMP=OFF
D13 | GPIO26PB9/DQS | DDR_S_7 | 9 | I/O | GPIO | N/A | N/A | N/A | N/A | N/A | 14.9632 | 0.83165 | 5.181 | 2.4516 | 14.751 | 112.702 | DNC, Libero Defined High-Z with weak pull up ON,CLAMP=OFF
C13 | GPIO26NB9/DQS | DDR_S_7 | 9 | I/O | GPIO | N/A | N/A | N/A | N/A | N/A | 14.9674 | 0.83594 | 5.2193 | 2.4567 | 14.742 | 113.237 | DNC, Libero Defined High-Z with weak pull up ON,CLAMP=OFF
A12 | GPIO27PB9 | DDR_S_7 | 9 | I/O | GPIO | N/A | N/A | N/A | N/A | N/A | 15.3647 | 0.95914 | 5.5056 | 2.4541 | 14.106 | 116.238 | DNC, Libero Defined High-Z with weak pull up ON,CLAMP=OFF
A13 | GPIO27NB9 | DDR_S_7 | 9 | I/O | GPIO | N/A | N/A | N/A | N/A | N/A | 15.396 | 0.95956 | 5.5397 | 2.4559 | 14.1255 | 116.639 | DNC, Libero Defined High-Z with weak pull up ON,CLAMP=OFF
D14 | GPIO28PB9 | DDR_S_7 | 9 | I/O | GPIO | N/A | N/A | N/A | N/A | N/A | 14.3429 | 0.89773 | 5.2148 | 2.2715 | 12.9691 | 108.836 | DNC, Libero Defined High-Z with weak pull up ON,CLAMP=OFF
C14 | GPIO28NB9 | DDR_S_7 | 9 | I/O | GPIO | N/A | N/A | N/A | N/A | N/A | 14.3832 | 0.90543 | 5.3178 | 2.3027 | 13.0556 | 110.658 | DNC, Libero Defined High-Z with weak pull up ON,CLAMP=OFF
B14 | GPIO29PB9 | DDR_S_7 | 9 | I/O | GPIO | N/A | N/A | N/A | N/A | N/A | 14.5624 | 0.89883 | 5.1857 | 2.3514 | 13.1389 | 110.426 | DNC, Libero Defined High-Z with weak pull up ON,CLAMP=OFF
A14 | GPIO29NB9 | DDR_S_7 | 9 | I/O | GPIO | N/A | N/A | N/A | N/A | N/A | 14.6489 | 0.90463 | 5.3177 | 2.3598 | 13.232 | 112.02 | DNC, Libero Defined High-Z with weak pull up ON,CLAMP=OFF
E18 | GPIO30PB9 | DDR_S_8 | 9 | I/O | GPIO | N/A | N/A | N/A | N/A | N/A | 13.4718 | 0.83492 | 4.923 | 2.1989 | 11.9758 | 104.046 | DNC, Libero Defined High-Z with weak pull up ON,CLAMP=OFF
E17 | GPIO30NB9 | DDR_S_8 | 9 | I/O | GPIO | N/A | N/A | N/A | N/A | N/A | 13.5142 | 0.84124 | 4.9906 | 2.1812 | 11.9979 | 104.333 | DNC, Libero Defined High-Z with weak pull up ON,CLAMP=OFF
D16 | GPIO31PB9 | DDR_S_8 | 9 | I/O | GPIO | N/A | N/A | N/A | N/A | N/A | 13.6995 | 0.83514 | 4.8462 | 2.2198 | 12.0864 | 103.718 | DNC, Libero Defined High-Z with weak pull up ON,CLAMP=OFF
D15 | GPIO31NB9 | DDR_S_8 | 9 | I/O | GPIO | N/A | N/A | N/A | N/A | N/A | 13.6842 | 0.83099 | 4.791 | 2.2449 | 12.0859 | 103.708 | DNC, Libero Defined High-Z with weak pull up ON,CLAMP=OFF
B15 | GPIO32PB9/DQS | DDR_S_8 | 9 | I/O | GPIO | N/A | N/A | N/A | N/A | N/A | 14.3436 | 0.78631 | 5.1772 | 1.923 | 13.3428 | 99.7772 | DNC, Libero Defined High-Z with weak pull up ON,CLAMP=OFF
A15 | GPIO32NB9/DQS | DDR_S_8 | 9 | I/O | GPIO | N/A | N/A | N/A | N/A | N/A | 14.3451 | 0.79055 | 5.2377 | 1.9203 | 13.3292 | 100.289 | DNC, Libero Defined High-Z with weak pull up ON,CLAMP=OFF
D18 | GPIO33PB9 | DDR_S_8 | 9 | I/O | GPIO | N/A | N/A | N/A | N/A | N/A | 13.507 | 0.82015 | 4.7954 | 2.1973 | 11.8596 | 102.649 | DNC, Libero Defined High-Z with weak pull up ON,CLAMP=OFF
C17 | GPIO33NB9 | DDR_S_8 | 9 | I/O | GPIO | N/A | N/A | N/A | N/A | N/A | 13.5103 | 0.81781 | 4.7512 | 2.1881 | 11.8377 | 101.96 | DNC, Libero Defined High-Z with weak pull up ON,CLAMP=OFF
C16 | GPIO34PB9 | DDR_S_8 | 9 | I/O | GPIO | N/A | N/A | N/A | N/A | N/A | 13.7636 | 0.85435 | 5.0108 | 2.1981 | 12.2837 | 104.949 | DNC, Libero Defined High-Z with weak pull up ON,CLAMP=OFF
B16 | GPIO34NB9 | DDR_S_8 | 9 | I/O | GPIO | N/A | N/A | N/A | N/A | N/A | 13.7845 | 0.86127 | 5.0758 | 2.2389 | 12.2592 | 106.604 | DNC, Libero Defined High-Z with weak pull up ON,CLAMP=OFF
B17 | GPIO35PB9 | DDR_S_8 | 9 | I/O | GPIO | N/A | N/A | N/A | N/A | N/A | 13.4667 | 0.81825 | 4.7574 | 2.2255 | 11.8663 | 102.896 | DNC, Libero Defined High-Z with weak pull up ON,CLAMP=OFF
A17 | GPIO35NB9 | DDR_S_8 | 9 | I/O | GPIO | N/A | N/A | N/A | N/A | N/A | 13.4723 | 0.81752 | 4.7584 | 2.2262 | 11.8621 | 102.922 | DNC, Libero Defined High-Z with weak pull up ON,CLAMP=OFF
F20 | GPIO36PB9 | DDR_S_9 | 9 | I/O | GPIO | N/A | N/A | N/A | N/A | N/A | 10.8753 | 0.64831 | 3.9218 | 1.9009 | 9.0289 | 86.343 | DNC, Libero Defined High-Z with weak pull up ON,CLAMP=OFF
F19 | GPIO36NB9 | DDR_S_9 | 9 | I/O | GPIO | N/A | N/A | N/A | N/A | N/A | 10.9071 | 0.65473 | 3.9888 | 1.8873 | 9.0283 | 86.7637 | DNC, Libero Defined High-Z with weak pull up ON,CLAMP=OFF
A18 | GPIO37PB9 | DDR_S_9 | 9 | I/O | GPIO | N/A | N/A | N/A | N/A | N/A | 12.2433 | 0.73385 | 4.3846 | 2.0995 | 10.4708 | 95.9446 | DNC, Libero Defined High-Z with weak pull up ON,CLAMP=OFF
A19 | GPIO37NB9 | DDR_S_9 | 9 | I/O | GPIO | N/A | N/A | N/A | N/A | N/A | 12.2834 | 0.73465 | 4.4287 | 2.1017 | 10.4986 | 96.4762 | DNC, Libero Defined High-Z with weak pull up ON,CLAMP=OFF
E20 | GPIO38PB9/DQS | DDR_S_9 | 9 | I/O | GPIO | N/A | N/A | N/A | N/A | N/A | 11.7285 | 0.62362 | 3.9425 | 2.0392 | 10.7599 | 89.6633 | DNC, Libero Defined High-Z with weak pull up ON,CLAMP=OFF
D20 | GPIO38NB9/DQS | DDR_S_9 | 9 | I/O | GPIO | N/A | N/A | N/A | N/A | N/A | 11.7305 | 0.6254 | 3.9669 | 2.0747 | 10.7861 | 90.7205 | DNC, Libero Defined High-Z with weak pull up ON,CLAMP=OFF
C19 | GPIO39PB9 | DDR_S_9 | 9 | I/O | GPIO | N/A | N/A | N/A | N/A | N/A | 11.488 | 0.67425 | 4.0198 | 2.0013 | 9.6021 | 89.6928 | DNC, Libero Defined High-Z with weak pull up ON,CLAMP=OFF
B19 | GPIO39NB9 | DDR_S_9 | 9 | I/O | GPIO | N/A | N/A | N/A | N/A | N/A | 11.4969 | 0.67252 | 4.0226 | 2.0034 | 9.6058 | 89.7715 | DNC, Libero Defined High-Z with weak pull up ON,CLAMP=OFF
D19 | GPIO40PB9 | DDR_S_9 | 9 | I/O | GPIO | N/A | N/A | N/A | N/A | N/A | 12.0475 | 0.72914 | 4.3264 | 2.0429 | 10.3677 | 94.0121 | DNC, Libero Defined High-Z with weak pull up ON,CLAMP=OFF
C18 | GPIO40NB9 | DDR_S_9 | 9 | I/O | GPIO | N/A | N/A | N/A | N/A | N/A | 12.0728 | 0.73624 | 4.4036 | 2.0454 | 10.394 | 94.9065 | DNC, Libero Defined High-Z with weak pull up ON,CLAMP=OFF
A20 | GPIO41PB9 | DDR_S_9 | 9 | I/O | GPIO | N/A | N/A | N/A | N/A | N/A | 11.9071 | 0.70759 | 4.2373 | 2.0501 | 10.0801 | 93.2017 | DNC, Libero Defined High-Z with weak pull up ON,CLAMP=OFF
B20 | GPIO41NB9 | DDR_S_9 | 9 | I/O | GPIO | N/A | N/A | N/A | N/A | N/A | 11.8937 | 0.70119 | 4.1888 | 2.0454 | 10.0533 | 92.563 | DNC, Libero Defined High-Z with weak pull up ON,CLAMP=OFF
H21 | GPIO42PB9 | DDR_S_10 | 9 | I/O | GPIO | N/A | N/A | N/A | N/A | N/A | 8.8044 | 0.49386 | 3.1712 | 1.6365 | 6.7075 | 72.0395 | DNC, Libero Defined High-Z with weak pull up ON,CLAMP=OFF
G21 | GPIO42NB9 | DDR_S_10 | 9 | I/O | GPIO | N/A | N/A | N/A | N/A | N/A | 8.8519 | 0.5031 | 3.2734 | 1.6405 | 6.7559 | 73.2813 | DNC, Libero Defined High-Z with weak pull up ON,CLAMP=OFF
G19 | GPIO43PB9 | DDR_S_10 | 9 | I/O | GPIO | N/A | N/A | N/A | N/A | N/A | 8.7951 | 0.47891 | 3.0305 | 1.6304 | 6.4841 | 70.2929 | DNC, Libero Defined High-Z with weak pull up ON,CLAMP=OFF
G20 | GPIO43NB9 | DDR_S_10 | 9 | I/O | GPIO | N/A | N/A | N/A | N/A | N/A | 8.8099 | 0.47728 | 3.0408 | 1.6224 | 6.4791 | 70.2394 | DNC, Libero Defined High-Z with weak pull up ON,CLAMP=OFF
J19 | GPIO44PB9/DQS | DDR_S_10 | 9 | I/O | GPIO | N/A | N/A | N/A | N/A | N/A | 9.5416 | 0.48676 | 3.2727 | 1.7531 | 8.0554 | 75.7451 | DNC, Libero Defined High-Z with weak pull up ON,CLAMP=OFF
H19 | GPIO44NB9/DQS | DDR_S_10 | 9 | I/O | GPIO | N/A | N/A | N/A | N/A | N/A | 9.5572 | 0.48991 | 3.3326 | 1.7961 | 7.9781 | 77.3677 | DNC, Libero Defined High-Z with weak pull up ON,CLAMP=OFF
L20 | GPIO45PB9 | DDR_S_10 | 9 | I/O | GPIO | N/A | N/A | N/A | N/A | N/A | 9.6266 | 0.53822 | 3.3128 | 1.6944 | 7.3376 | 74.9228 | DNC, Libero Defined High-Z with weak pull up ON,CLAMP=OFF
L19 | GPIO45NB9 | DDR_S_10 | 9 | I/O | GPIO | N/A | N/A | N/A | N/A | N/A | 9.6492 | 0.53626 | 3.3277 | 1.7087 | 7.3577 | 75.406 | DNC, Libero Defined High-Z with weak pull up ON,CLAMP=OFF
J20 | GPIO46PB9 | DDR_S_10 | 9 | I/O | GPIO | N/A | N/A | N/A | N/A | N/A | 10.2673 | 0.6001 | 3.7195 | 1.783 | 8.1991 | 81.4358 | DNC, Libero Defined High-Z with weak pull up ON,CLAMP=OFF
K20 | GPIO46NB9 | DDR_S_10 | 9 | I/O | GPIO | N/A | N/A | N/A | N/A | N/A | 10.2826 | 0.60303 | 3.7232 | 1.8247 | 8.2364 | 82.4247 | DNC, Libero Defined High-Z with weak pull up ON,CLAMP=OFF
J21 | GPIO47PB9 | DDR_S_10 | 9 | I/O | GPIO | N/A | N/A | N/A | N/A | N/A | 8.7523 | 0.47651 | 3.0296 | 1.655 | 6.4132 | 70.809 | DNC, Libero Defined High-Z with weak pull up ON,CLAMP=OFF
K21 | GPIO47NB9 | DDR_S_10 | 9 | I/O | GPIO | N/A | N/A | N/A | N/A | N/A | 8.7897 | 0.47631 | 3.0275 | 1.6534 | 6.4446 | 70.7508 | DNC, Libero Defined High-Z with weak pull up ON,CLAMP=OFF
K22 | GPIO54PB9 | DDR_S_12 | 9 | I/O | GPIO | N/A | N/A | N/A | N/A | N/A | 8.2622 | 0.4521 | 2.866 | 1.6015 | 6.0285 | 67.7474 | DNC, Libero Defined High-Z with weak pull up ON,CLAMP=OFF
L22 | GPIO54NB9 | DDR_S_12 | 9 | I/O | GPIO | N/A | N/A | N/A | N/A | N/A | 8.2949 | 0.45809 | 2.9743 | 1.5593 | 5.988 | 68.1023 | DNC, Libero Defined High-Z with weak pull up ON,CLAMP=OFF
H22 | GPIO55PB9 | DDR_S_12 | 9 | I/O | GPIO | N/A | N/A | N/A | N/A | N/A | 8.1166 | 0.42892 | 2.7119 | 1.5917 | 5.8427 | 65.6996 | DNC, Libero Defined High-Z with weak pull up ON,CLAMP=OFF
H23 | GPIO55NB9 | DDR_S_12 | 9 | I/O | GPIO | N/A | N/A | N/A | N/A | N/A | 8.1741 | 0.43234 | 2.7503 | 1.6121 | 5.8999 | 66.5863 | DNC, Libero Defined High-Z with weak pull up ON,CLAMP=OFF
K23 | GPIO56PB9/DQS | DDR_S_12 | 9 | I/O | GPIO | N/A | N/A | N/A | N/A | N/A | 8.6836 | 0.42939 | 2.8821 | 1.671 | 6.9833 | 69.3979 | DNC, Libero Defined High-Z with weak pull up ON,CLAMP=OFF
L23 | GPIO56NB9/DQS | DDR_S_12 | 9 | I/O | GPIO | N/A | N/A | N/A | N/A | N/A | 8.689 | 0.43409 | 2.9138 | 1.6962 | 6.9652 | 70.3016 | DNC, Libero Defined High-Z with weak pull up ON,CLAMP=OFF
J23 | GPIO57PB9 | DDR_S_12 | 9 | I/O | GPIO | N/A | N/A | N/A | N/A | N/A | 7.961 | 0.41857 | 2.6705 | 1.5367 | 5.5472 | 64.0605 | DNC, Libero Defined High-Z with weak pull up ON,CLAMP=OFF
J24 | GPIO57NB9 | DDR_S_12 | 9 | I/O | GPIO | N/A | N/A | N/A | N/A | N/A | 7.9268 | 0.41321 | 2.6772 | 1.5395 | 5.4989 | 64.1998 | DNC, Libero Defined High-Z with weak pull up ON,CLAMP=OFF
H24 | GPIO58PB9 | DDR_S_12 | 9 | I/O | GPIO | N/A | N/A | N/A | N/A | N/A | 8.2972 | 0.45592 | 2.9612 | 1.5648 | 6.0882 | 68.0706 | DNC, Libero Defined High-Z with weak pull up ON,CLAMP=OFF
J25 | GPIO58NB9 | DDR_S_12 | 9 | I/O | GPIO | N/A | N/A | N/A | N/A | N/A | 8.3187 | 0.46414 | 3.0498 | 1.5666 | 6.0835 | 69.1213 | DNC, Libero Defined High-Z with weak pull up ON,CLAMP=OFF
L25 | GPIO59PB9 | DDR_S_12 | 9 | I/O | GPIO | N/A | N/A | N/A | N/A | N/A | 7.9546 | 0.43028 | 2.8838 | 1.5466 | 5.4915 | 66.7844 | DNC, Libero Defined High-Z with weak pull up ON,CLAMP=OFF
K25 | GPIO59NB9 | DDR_S_12 | 9 | I/O | GPIO | N/A | N/A | N/A | N/A | N/A | 7.9502 | 0.42584 | 2.8934 | 1.527 | 5.4443 | 66.4695 | DNC, Libero Defined High-Z with weak pull up ON,CLAMP=OFF
G22 | GPIO60PB9 | DDR_S_13 | 9 | I/O | GPIO | N/A | N/A | N/A | N/A | N/A | 9.0116 | 0.51173 | 3.2042 | 1.695 | 6.9694 | 73.6956 | DNC, Libero Defined High-Z with weak pull up ON,CLAMP=OFF
F23 | GPIO60NB9 | DDR_S_13 | 9 | I/O | GPIO | N/A | N/A | N/A | N/A | N/A | 9.0625 | 0.51783 | 3.28 | 1.6484 | 6.9771 | 73.53 | DNC, Libero Defined High-Z with weak pull up ON,CLAMP=OFF
E21 | GPIO61PB9 | DDR_S_13 | 9 | I/O | GPIO | N/A | N/A | N/A | N/A | N/A | 9.4888 | 0.52853 | 3.26 | 1.7459 | 7.3416 | 75.4422 | DNC, Libero Defined High-Z with weak pull up ON,CLAMP=OFF
D21 | GPIO61NB9 | DDR_S_13 | 9 | I/O | GPIO | N/A | N/A | N/A | N/A | N/A | 9.4926 | 0.52675 | 3.2652 | 1.7664 | 7.3467 | 75.9464 | DNC, Libero Defined High-Z with weak pull up ON,CLAMP=OFF
D24 | GPIO62PB9/DQS | DDR_S_13 | 9 | I/O | GPIO | N/A | N/A | N/A | N/A | N/A | 9.7065 | 0.49855 | 3.3007 | 1.8374 | 8.3571 | 77.8762 | DNC, Libero Defined High-Z with weak pull up ON,CLAMP=OFF
D25 | GPIO62NB9/DQS | DDR_S_13 | 9 | I/O | GPIO | N/A | N/A | N/A | N/A | N/A | 9.7172 | 0.49879 | 3.375 | 1.7951 | 8.3156 | 77.8366 | DNC, Libero Defined High-Z with weak pull up ON,CLAMP=OFF
F22 | GPIO63PB9 | DDR_S_13 | 9 | I/O | GPIO | N/A | N/A | N/A | N/A | N/A | 9.0998 | 0.50077 | 3.0705 | 1.7295 | 6.9486 | 72.8736 | DNC, Libero Defined High-Z with weak pull up ON,CLAMP=OFF
E22 | GPIO63NB9 | DDR_S_13 | 9 | I/O | GPIO | N/A | N/A | N/A | N/A | N/A | 9.1028 | 0.4981 | 3.0578 | 1.7297 | 6.9362 | 72.7265 | DNC, Libero Defined High-Z with weak pull up ON,CLAMP=OFF
F24 | GPIO64PB9 | DDR_S_13 | 9 | I/O | GPIO | N/A | N/A | N/A | N/A | N/A | 8.6038 | 0.47532 | 3.0337 | 1.5974 | 6.4961 | 69.614 | DNC, Libero Defined High-Z with weak pull up ON,CLAMP=OFF
G24 | GPIO64NB9 | DDR_S_13 | 9 | I/O | GPIO | N/A | N/A | N/A | N/A | N/A | 8.6304 | 0.48502 | 3.1613 | 1.5961 | 6.4688 | 71.0326 | DNC, Libero Defined High-Z with weak pull up ON,CLAMP=OFF
E23 | GPIO65PB9 | DDR_S_13 | 9 | I/O | GPIO | N/A | N/A | N/A | N/A | N/A | 8.8003 | 0.4792 | 2.9811 | 1.6967 | 6.6196 | 71.1197 | DNC, Libero Defined High-Z with weak pull up ON,CLAMP=OFF
D23 | GPIO65NB9 | DDR_S_13 | 9 | I/O | GPIO | N/A | N/A | N/A | N/A | N/A | 8.8133 | 0.4759 | 2.9704 | 1.6978 | 6.6206 | 71.0159 | DNC, Libero Defined High-Z with weak pull up ON,CLAMP=OFF
C22 | GPIO66PB9 | DDR_S_14 | 9 | I/O | GPIO | N/A | N/A | N/A | N/A | N/A | 13.134 | 0.81243 | 4.807 | 2.1627 | 11.604 | 101.96 | DNC, Libero Defined High-Z with weak pull up ON,CLAMP=OFF
B22 | GPIO66NB9 | DDR_S_14 | 9 | I/O | GPIO | N/A | N/A | N/A | N/A | N/A | 13.1725 | 0.81641 | 4.8672 | 2.1633 | 11.5711 | 102.611 | DNC, Libero Defined High-Z with weak pull up ON,CLAMP=OFF
C21 | GPIO67PB9 | DDR_S_14 | 9 | I/O | GPIO | N/A | N/A | N/A | N/A | N/A | 12.9529 | 0.78043 | 4.5573 | 2.1662 | 11.2785 | 99.359 | DNC, Libero Defined High-Z with weak pull up ON,CLAMP=OFF
B21 | GPIO67NB9 | DDR_S_14 | 9 | I/O | GPIO | N/A | N/A | N/A | N/A | N/A | 13.0395 | 0.7844 | 4.5703 | 2.1761 | 11.3666 | 99.726 | DNC, Libero Defined High-Z with weak pull up ON,CLAMP=OFF
A22 | GPIO68PB9/DQS | DDR_S_14 | 9 | I/O | GPIO | N/A | N/A | N/A | N/A | N/A | 13.7129 | 0.74598 | 4.9772 | 1.8572 | 12.5764 | 96.1436 | DNC, Libero Defined High-Z with weak pull up ON,CLAMP=OFF
A23 | GPIO68NB9/DQS | DDR_S_14 | 9 | I/O | GPIO | N/A | N/A | N/A | N/A | N/A | 13.7155 | 0.75021 | 5.0623 | 1.8616 | 12.5514 | 97.0769 | DNC, Libero Defined High-Z with weak pull up ON,CLAMP=OFF
C23 | GPIO69PB9 | DDR_S_14 | 9 | I/O | GPIO | N/A | N/A | N/A | N/A | N/A | 12.841 | 0.7727 | 4.4982 | 2.1652 | 11.1619 | 98.6891 | DNC, Libero Defined High-Z with weak pull up ON,CLAMP=OFF
C24 | GPIO69NB9 | DDR_S_14 | 9 | I/O | GPIO | N/A | N/A | N/A | N/A | N/A | 12.9192 | 0.77563 | 4.5229 | 2.1719 | 11.2371 | 99.1135 | DNC, Libero Defined High-Z with weak pull up ON,CLAMP=OFF
B24 | GPIO70PB9 | DDR_S_14 | 9 | I/O | GPIO | N/A | N/A | N/A | N/A | N/A | 12.8732 | 0.78749 | 4.6637 | 2.1365 | 11.2814 | 99.8202 | DNC, Libero Defined High-Z with weak pull up ON,CLAMP=OFF
A24 | GPIO70NB9 | DDR_S_14 | 9 | I/O | GPIO | N/A | N/A | N/A | N/A | N/A | 12.9173 | 0.80083 | 4.8675 | 2.1385 | 11.2684 | 102.026 | DNC, Libero Defined High-Z with weak pull up ON,CLAMP=OFF
A25 | GPIO71PB9 | DDR_S_14 | 9 | I/O | GPIO | N/A | N/A | N/A | N/A | N/A | 13.0738 | 0.79211 | 4.6811 | 2.181 | 11.4203 | 101.041 | DNC, Libero Defined High-Z with weak pull up ON,CLAMP=OFF
B25 | GPIO71NB9 | DDR_S_14 | 9 | I/O | GPIO | N/A | N/A | N/A | N/A | N/A | 13.0887 | 0.78726 | 4.6124 | 2.1793 | 11.4126 | 100.259 | DNC, Libero Defined High-Z with weak pull up ON,CLAMP=OFF
B26 | GPIO72PB9 | DDR_S_15 | 9 | I/O | GPIO | N/A | N/A | N/A | N/A | N/A | 14.2509 | 0.89363 | 5.2112 | 2.2748 | 12.8722 | 108.878 | DNC, Libero Defined High-Z with weak pull up ON,CLAMP=OFF
C26 | GPIO72NB9 | DDR_S_15 | 9 | I/O | GPIO | N/A | N/A | N/A | N/A | N/A | 14.251 | 0.90063 | 5.3079 | 2.2903 | 12.8802 | 110.258 | DNC, Libero Defined High-Z with weak pull up ON,CLAMP=OFF
A28 | GPIO73PB9 | DDR_S_15 | 9 | I/O | GPIO | N/A | N/A | N/A | N/A | N/A | 14.2894 | 0.88846 | 5.5105 | 2.319 | 12.8345 | 113.045 | DNC, Libero Defined High-Z with weak pull up ON,CLAMP=OFF
B28 | GPIO73NB9 | DDR_S_15 | 9 | I/O | GPIO | N/A | N/A | N/A | N/A | N/A | 14.2929 | 0.8851 | 5.4315 | 2.3169 | 12.8213 | 112.18 | DNC, Libero Defined High-Z with weak pull up ON,CLAMP=OFF
A27 | GPIO74PB9/DQS/CCC_SE_PLL0_OUT0 | DDR_S_15 | 9 | I/O | GPIO | N/A | N/A | N/A | N/A | N/A | 15.0412 | 0.83072 | 5.4456 | 2.0052 | 14.1904 | 104.497 | DNC, Libero Defined High-Z with weak pull up ON,CLAMP=OFF
B27 | GPIO74NB9/DQS | DDR_S_15 | 9 | I/O | GPIO | N/A | N/A | N/A | N/A | N/A | 15.0391 | 0.83298 | 5.5477 | 2.0098 | 14.1325 | 105.592 | DNC, Libero Defined High-Z with weak pull up ON,CLAMP=OFF
A29 | GPIO75PB9/CLKIN_S_12/CCC_SE_CLKIN_S_12/CCC_SE_PLL0_OUT0 | DDR_S_15 | 9 | I/O | GPIO | PLL0_SE/PLL1_SE | PLL0_SE/PLL1_SE | N/A | N/A | N/A | 14.2563 | 0.78561 | 5.5791 | 1.9484 | 13.2274 | 104.26 | DNC, Libero Defined High-Z with weak pull up ON,CLAMP=OFF
B29 | GPIO75NB9 | DDR_S_15 | 9 | I/O | GPIO | N/A | N/A | N/A | N/A | N/A | 14.2577 | 0.78003 | 5.4647 | 1.9472 | 13.2129 | 103.155 | DNC, Libero Defined High-Z with weak pull up ON,CLAMP=OFF
D26 | GPIO76PB9/CCC_SE_PLL0_OUT1 | DDR_S_15 | 9 | I/O | GPIO | N/A | N/A | N/A | N/A | N/A | 14.2735 | 0.88775 | 5.1162 | 2.2642 | 12.882 | 107.63 | DNC, Libero Defined High-Z with weak pull up ON,CLAMP=OFF
C27 | GPIO76NB9 | DDR_S_15 | 9 | I/O | GPIO | N/A | N/A | N/A | N/A | N/A | 14.3048 | 0.89341 | 5.1931 | 2.2914 | 12.858 | 109.085 | DNC, Libero Defined High-Z with weak pull up ON,CLAMP=OFF
A30 | GPIO77PB9/CLKIN_S_13/CCC_SE_CLKIN_S_13 | DDR_S_15 | 9 | I/O | GPIO | PLL0_SE/PLL1_SE | PLL0_SE/PLL1_SE | N/A | N/A | N/A | 14.3778 | 0.8026 | 5.946 | 1.9658 | 13.375 | 108.115 | DNC, Libero Defined High-Z with weak pull up ON,CLAMP=OFF
A31 | GPIO77NB9 | DDR_S_15 | 9 | I/O | GPIO | N/A | N/A | N/A | N/A | N/A | 14.3894 | 0.81185 | 6.2808 | 1.964 | 13.3714 | 111.064 | DNC, Libero Defined High-Z with weak pull up ON,CLAMP=OFF
E25 | GPIO78PB9 | DDR_S_16 | 9 | I/O | GPIO | N/A | N/A | N/A | N/A | N/A | 9.3799 | 0.53543 | 3.3571 | 1.7436 | 7.3212 | 76.5078 | DNC, Libero Defined High-Z with weak pull up ON,CLAMP=OFF
F25 | GPIO78NB9 | DDR_S_16 | 9 | I/O | GPIO | N/A | N/A | N/A | N/A | N/A | 9.3737 | 0.54111 | 3.4823 | 1.7354 | 7.2908 | 77.7375 | DNC, Libero Defined High-Z with weak pull up ON,CLAMP=OFF
E26 | GPIO79PB9 | DDR_S_16 | 9 | I/O | GPIO | N/A | N/A | N/A | N/A | N/A | 10.0758 | 0.57295 | 3.5283 | 1.7985 | 7.9888 | 79.6591 | DNC, Libero Defined High-Z with weak pull up ON,CLAMP=OFF
E27 | GPIO79NB9 | DDR_S_16 | 9 | I/O | GPIO | N/A | N/A | N/A | N/A | N/A | 10.0984 | 0.57296 | 3.5153 | 1.8207 | 8.002 | 80.0014 | DNC, Libero Defined High-Z with weak pull up ON,CLAMP=OFF
F27 | GPIO80PB9/DQS/CCC_SE_PLL1_OUT0 | DDR_S_16 | 9 | I/O | GPIO | N/A | N/A | N/A | N/A | N/A | 10.224 | 0.52279 | 3.7377 | 1.4103 | 8.5222 | 72.6054 | DNC, Libero Defined High-Z with weak pull up ON,CLAMP=OFF
G27 | GPIO80NB9/DQS | DDR_S_16 | 9 | I/O | GPIO | N/A | N/A | N/A | N/A | N/A | 10.2293 | 0.52884 | 3.8095 | 1.4141 | 8.5045 | 73.3968 | DNC, Libero Defined High-Z with weak pull up ON,CLAMP=OFF
G25 | GPIO81PB9/CCC_SE_CLKIN_S_14/CCC_SE_PLL1_OUT0 | DDR_S_16 | 9 | I/O | GPIO | N/A | N/A | PLL0_SE/PLL1_SE | DLL0_SE/DLL1_SE | DLL0_SE/DLL1_SE | 9.4419 | 0.47505 | 3.192 | 1.7987 | 7.7957 | 75.7731 | DNC, Libero Defined High-Z with weak pull up ON,CLAMP=OFF
G26 | GPIO81NB9 | DDR_S_16 | 9 | I/O | GPIO | N/A | N/A | N/A | N/A | N/A | 9.4412 | 0.47039 | 3.1204 | 1.8089 | 7.7832 | 75.1294 | DNC, Libero Defined High-Z with weak pull up ON,CLAMP=OFF
J26 | GPIO82PB9/CCC_SE_PLL1_OUT1 | DDR_S_16 | 9 | I/O | GPIO | N/A | N/A | N/A | N/A | N/A | 9.4869 | 0.54489 | 3.4146 | 1.768 | 7.5276 | 77.6982 | DNC, Libero Defined High-Z with weak pull up ON,CLAMP=OFF
H26 | GPIO82NB9 | DDR_S_16 | 9 | I/O | GPIO | N/A | N/A | N/A | N/A | N/A | 9.5267 | 0.55191 | 3.5435 | 1.71 | 7.4794 | 77.8412 | DNC, Libero Defined High-Z with weak pull up ON,CLAMP=OFF
J27 | GPIO83PB9/CCC_SE_CLKIN_S_15 | DDR_S_16 | 9 | I/O | GPIO | N/A | N/A | PLL0_SE/PLL1_SE | DLL0_SE/DLL1_SE | DLL0_SE/DLL1_SE | 9.7213 | 0.49121 | 3.3327 | 1.7895 | 8.1446 | 77.2259 | DNC, Libero Defined High-Z with weak pull up ON,CLAMP=OFF
H27 | GPIO83NB9 | DDR_S_16 | 9 | I/O | GPIO | N/A | N/A | N/A | N/A | N/A | 9.7145 | 0.48722 | 3.3155 | 1.833 | 8.144 | 77.958 | DNC, Libero Defined High-Z with weak pull up ON,CLAMP=OFF
AM29 | HSIO84NB0 | DDR_N_14 | 0 | I/O | HSIO | N/A | N/A | N/A | N/A | N/A | 13.2216 | 0.70799 | 4.9224 | 1.8283 | 11.9844 | 94.8653 | DNC, Libero Defined High-Z with weak pull up ON,CLAMP=ON
AN29 | HSIO84PB0/CCC_NE_CLKIN_N_11 | DDR_N_14 | 0 | I/O | HSIO | N/A | N/A | PLL0_NE/PLL1_NE | DLL0_NE/DLL1_NE | DLL0_NE/DLL1_NE | 13.2202 | 0.70963 | 4.8573 | 1.8374 | 12.0014 | 94.4721 | DNC, Libero Defined High-Z with weak pull up ON,CLAMP=ON
AP29 | HSIO85NB0 | DDR_N_14 | 0 | I/O | HSIO | N/A | N/A | N/A | N/A | N/A | 13.5131 | 0.83929 | 5.1181 | 2.1985 | 11.9962 | 106.077 | DNC, Libero Defined High-Z with weak pull up ON,CLAMP=ON
AP28 | HSIO85PB0/CCC_NE_PLL0_OUT1 | DDR_N_14 | 0 | I/O | HSIO | N/A | N/A | N/A | N/A | N/A | 13.4804 | 0.83358 | 4.971 | 2.2128 | 11.9795 | 104.879 | DNC, Libero Defined High-Z with weak pull up ON,CLAMP=ON
AM28 | HSIO86NB0 | DDR_N_14 | 0 | I/O | HSIO | N/A | N/A | N/A | N/A | N/A | 13.0151 | 0.70171 | 4.6219 | 2.2399 | 12.1557 | 101.749 | DNC, Libero Defined High-Z with weak pull up ON,CLAMP=ON
AN28 | HSIO86PB0/CCC_NE_CLKIN_N_10/CCC_NE_PLL0_OUT0 | DDR_N_14 | 0 | I/O | HSIO | N/A | N/A | PLL0_NE/PLL1_NE | DLL0_NE/DLL1_NE | DLL0_NE/DLL1_NE | 13.0137 | 0.70553 | 4.5901 | 2.2402 | 12.1661 | 101.404 | DNC, Libero Defined High-Z with weak pull up ON,CLAMP=ON
AN27 | HSIO87NB0/DQS | DDR_N_14 | 0 | I/O | HSIO | N/A | N/A | N/A | N/A | N/A | 14.2343 | 0.77972 | 5.1217 | 1.9052 | 13.1966 | 98.7822 | DNC, Libero Defined High-Z with weak pull up ON,CLAMP=ON
AN26 | HSIO87PB0/DQS/CCC_NE_PLL0_OUT0 | DDR_N_14 | 0 | I/O | HSIO | N/A | N/A | N/A | N/A | N/A | 14.2299 | 0.77513 | 5.0625 | 1.915 | 13.176 | 98.4618 | DNC, Libero Defined High-Z with weak pull up ON,CLAMP=ON
AP26 | HSIO88NB0 | DDR_N_14 | 0 | I/O | HSIO | N/A | N/A | N/A | N/A | N/A | 13.2201 | 0.79863 | 4.6177 | 2.2095 | 11.592 | 101.009 | DNC, Libero Defined High-Z with weak pull up ON,CLAMP=ON
AP25 | HSIO88PB0 | DDR_N_14 | 0 | I/O | HSIO | N/A | N/A | N/A | N/A | N/A | 13.2436 | 0.80254 | 4.6157 | 2.211 | 11.6219 | 101.023 | DNC, Libero Defined High-Z with weak pull up ON,CLAMP=ON
AM27 | HSIO89NB0 | DDR_N_14 | 0 | I/O | HSIO | N/A | N/A | N/A | N/A | N/A | 12.6709 | 0.77746 | 4.6532 | 2.089 | 11.0314 | 98.5938 | DNC, Libero Defined High-Z with weak pull up ON,CLAMP=ON
AM26 | HSIO89PB0 | DDR_N_14 | 0 | I/O | HSIO | N/A | N/A | N/A | N/A | N/A | 12.6919 | 0.77408 | 4.586 | 2.1271 | 11.109 | 98.7677 | DNC, Libero Defined High-Z with weak pull up ON,CLAMP=ON
AM25 | HSIO90NB0 | DDR_N_13 | 0 | I/O | HSIO | N/A | N/A | N/A | N/A | N/A | 10.0461 | 0.49637 | 3.4327 | 1.4471 | 8.2604 | 70.4802 | DNC, Libero Defined High-Z with weak pull up ON,CLAMP=ON
AL25 | HSIO90PB0/CLKIN_N_9/CCC_NE_CLKIN_N_9 | DDR_N_13 | 0 | I/O | HSIO | PLL0_NE/PLL1_NE | PLL0_NE/PLL1_NE | N/A | N/A | N/A | 10.0382 | 0.49829 | 3.4316 | 1.4449 | 8.2657 | 70.4151 | DNC, Libero Defined High-Z with weak pull up ON,CLAMP=ON
AJ27 | HSIO91NB0 | DDR_N_13 | 0 | I/O | HSIO | N/A | N/A | N/A | N/A | N/A | 9.3364 | 0.53281 | 3.4676 | 1.7443 | 7.2524 | 77.772 | DNC, Libero Defined High-Z with weak pull up ON,CLAMP=ON
AJ26 | HSIO91PB0/CCC_NE_PLL1_OUT1 | DDR_N_13 | 0 | I/O | HSIO | N/A | N/A | N/A | N/A | N/A | 9.3676 | 0.53353 | 3.3802 | 1.7393 | 7.3722 | 76.6756 | DNC, Libero Defined High-Z with weak pull up ON,CLAMP=ON
AM24 | HSIO92NB0 | DDR_N_13 | 0 | I/O | HSIO | N/A | N/A | N/A | N/A | N/A | 10.3863 | 0.51834 | 3.532 | 1.4936 | 8.6535 | 72.6312 | DNC, Libero Defined High-Z with weak pull up ON,CLAMP=ON
AL24 | HSIO92PB0/CLKIN_N_8/CCC_NE_CLKIN_N_8/CCC_NE_PLL1_OUT0 | DDR_N_13 | 0 | I/O | HSIO | PLL0_NE/PLL1_NE | PLL0_NE/PLL1_NE | N/A | N/A | N/A | 10.3808 | 0.5199 | 3.5523 | 1.4842 | 8.6587 | 72.6113 | DNC, Libero Defined High-Z with weak pull up ON,CLAMP=ON
AK27 | HSIO93NB0/DQS | DDR_N_13 | 0 | I/O | HSIO | N/A | N/A | N/A | N/A | N/A | 9.8238 | 0.5044 | 3.5297 | 1.7972 | 8.4224 | 79.6465 | DNC, Libero Defined High-Z with weak pull up ON,CLAMP=ON
AL27 | HSIO93PB0/DQS/CCC_NE_PLL1_OUT0 | DDR_N_13 | 0 | I/O | HSIO | N/A | N/A | N/A | N/A | N/A | 9.827 | 0.50514 | 3.3793 | 1.7919 | 8.4688 | 77.817 | DNC, Libero Defined High-Z with weak pull up ON,CLAMP=ON
AJ24 | HSIO94NB0 | DDR_N_13 | 0 | I/O | HSIO | N/A | N/A | N/A | N/A | N/A | 9.64 | 0.53682 | 3.2673 | 1.7909 | 7.5134 | 76.4941 | DNC, Libero Defined High-Z with weak pull up ON,CLAMP=ON
AJ25 | HSIO94PB0 | DDR_N_13 | 0 | I/O | HSIO | N/A | N/A | N/A | N/A | N/A | 9.6198 | 0.53895 | 3.296 | 1.8007 | 7.5289 | 77.0405 | DNC, Libero Defined High-Z with weak pull up ON,CLAMP=ON
AK26 | HSIO95NB0 | DDR_N_13 | 0 | I/O | HSIO | N/A | N/A | N/A | N/A | N/A | 9.2083 | 0.53416 | 3.4194 | 1.7271 | 7.1981 | 76.8488 | DNC, Libero Defined High-Z with weak pull up ON,CLAMP=ON
AK25 | HSIO95PB0 | DDR_N_13 | 0 | I/O | HSIO | N/A | N/A | N/A | N/A | N/A | 9.1985 | 0.52505 | 3.2777 | 1.7317 | 7.1892 | 75.3387 | DNC, Libero Defined High-Z with weak pull up ON,CLAMP=ON
AH26 | HSIO96NB0 | DDR_N_12 | 0 | I/O | HSIO | N/A | N/A | N/A | N/A | N/A | 8.0662 | 0.37863 | 2.6696 | 1.6387 | 6.1486 | 66.1423 | DNC, Libero Defined High-Z with weak pull up ON,CLAMP=ON
AH27 | HSIO96PB0/CLKIN_N_7 | DDR_N_12 | 0 | I/O | HSIO | N/A | N/A | N/A | N/A | N/A | 8.0563 | 0.38204 | 2.7407 | 1.6241 | 6.154 | 66.717 | DNC, Libero Defined High-Z with weak pull up ON,CLAMP=ON
AG27 | HSIO97NB0 | DDR_N_12 | 0 | I/O | HSIO | N/A | N/A | N/A | N/A | N/A | 8.3317 | 0.46468 | 3.1262 | 1.6133 | 6.0751 | 71.0166 | DNC, Libero Defined High-Z with weak pull up ON,CLAMP=ON
AF27 | HSIO97PB0 | DDR_N_12 | 0 | I/O | HSIO | N/A | N/A | N/A | N/A | N/A | 8.3289 | 0.459 | 3.0151 | 1.5953 | 6.1376 | 69.3548 | DNC, Libero Defined High-Z with weak pull up ON,CLAMP=ON
AE26 | HSIO98NB0 | DDR_N_12 | 0 | I/O | HSIO | N/A | N/A | N/A | N/A | N/A | 7.4869 | 0.34926 | 2.5287 | 1.4898 | 5.4161 | 61.3786 | DNC, Libero Defined High-Z with weak pull up ON,CLAMP=ON
AE27 | HSIO98PB0/CLKIN_N_6 | DDR_N_12 | 0 | I/O | HSIO | N/A | N/A | N/A | N/A | N/A | 7.4922 | 0.35327 | 2.6981 | 1.4956 | 5.4352 | 63.5248 | DNC, Libero Defined High-Z with weak pull up ON,CLAMP=ON
AG24 | HSIO99NB0/DQS | DDR_N_12 | 0 | I/O | HSIO | N/A | N/A | N/A | N/A | N/A | 7.898 | 0.37967 | 2.6884 | 1.6103 | 6.0872 | 65.7966 | DNC, Libero Defined High-Z with weak pull up ON,CLAMP=ON
AH24 | HSIO99PB0/DQS | DDR_N_12 | 0 | I/O | HSIO | N/A | N/A | N/A | N/A | N/A | 7.8929 | 0.37681 | 2.5955 | 1.6204 | 6.1557 | 64.8509 | DNC, Libero Defined High-Z with weak pull up ON,CLAMP=ON
AG25 | HSIO100NB0 | DDR_N_12 | 0 | I/O | HSIO | N/A | N/A | N/A | N/A | N/A | 7.2592 | 0.36573 | 2.4475 | 1.4731 | 4.8219 | 60.0459 | DNC, Libero Defined High-Z with weak pull up ON,CLAMP=ON
AG26 | HSIO100PB0 | DDR_N_12 | 0 | I/O | HSIO | N/A | N/A | N/A | N/A | N/A | 7.2899 | 0.37048 | 2.4651 | 1.5097 | 4.8754 | 61.0054 | DNC, Libero Defined High-Z with weak pull up ON,CLAMP=ON
AF25 | HSIO101NB0 | DDR_N_12 | 0 | I/O | HSIO | N/A | N/A | N/A | N/A | N/A | 7.2574 | 0.38343 | 2.6322 | 1.4434 | 4.8956 | 61.6381 | DNC, Libero Defined High-Z with weak pull up ON,CLAMP=ON
AE25 | HSIO101PB0 | DDR_N_12 | 0 | I/O | HSIO | N/A | N/A | N/A | N/A | N/A | 7.2368 | 0.37938 | 2.5202 | 1.4365 | 4.9291 | 60.1677 | DNC, Libero Defined High-Z with weak pull up ON,CLAMP=ON
AF23 | HSIO102NB0 | DDR_N_11 | 0 | I/O | HSIO | N/A | N/A | N/A | N/A | N/A | 7.0674 | 0.31322 | 2.2329 | 1.5138 | 4.9881 | 58.1389 | DNC, Libero Defined High-Z with weak pull up ON,CLAMP=ON
AF24 | HSIO102PB0/CLKIN_N_5 | DDR_N_11 | 0 | I/O | HSIO | N/A | N/A | N/A | N/A | N/A | 7.0636 | 0.31767 | 2.3025 | 1.4932 | 4.9946 | 58.6355 | DNC, Libero Defined High-Z with weak pull up ON,CLAMP=ON
AD25 | HSIO103NB0 | DDR_N_11 | 0 | I/O | HSIO | N/A | N/A | N/A | N/A | N/A | 8.1827 | 0.45993 | 3.0875 | 1.5496 | 5.8445 | 69.1698 | DNC, Libero Defined High-Z with weak pull up ON,CLAMP=ON
AD24 | HSIO103PB0 | DDR_N_11 | 0 | I/O | HSIO | N/A | N/A | N/A | N/A | N/A | 8.1538 | 0.45183 | 3.0433 | 1.55 | 5.8517 | 68.6811 | DNC, Libero Defined High-Z with weak pull up ON,CLAMP=ON
AF22 | HSIO104NB0 | DDR_N_11 | 0 | I/O | HSIO | N/A | N/A | N/A | N/A | N/A | 8.0625 | 0.38098 | 2.582 | 1.6419 | 6.1314 | 65.1101 | DNC, Libero Defined High-Z with weak pull up ON,CLAMP=ON
AE22 | HSIO104PB0/CLKIN_N_4 | DDR_N_11 | 0 | I/O | HSIO | N/A | N/A | N/A | N/A | N/A | 8.0576 | 0.38237 | 2.6391 | 1.6431 | 6.1391 | 65.8512 | DNC, Libero Defined High-Z with weak pull up ON,CLAMP=ON
AD23 | HSIO105NB0/DQS | DDR_N_11 | 0 | I/O | HSIO | N/A | N/A | N/A | N/A | N/A | 7.5333 | 0.36048 | 2.5639 | 1.5584 | 5.6789 | 63.21 | DNC, Libero Defined High-Z with weak pull up ON,CLAMP=ON
AE23 | HSIO105PB0/DQS | DDR_N_11 | 0 | I/O | HSIO | N/A | N/A | N/A | N/A | N/A | 7.5187 | 0.3551 | 2.5156 | 1.5199 | 5.6751 | 61.8343 | DNC, Libero Defined High-Z with weak pull up ON,CLAMP=ON
AG21 | HSIO106NB0 | DDR_N_11 | 0 | I/O | HSIO | N/A | N/A | N/A | N/A | N/A | 7.0754 | 0.35254 | 2.3841 | 1.4426 | 4.631 | 58.6465 | DNC, Libero Defined High-Z with weak pull up ON,CLAMP=ON
AG22 | HSIO106PB0 | DDR_N_11 | 0 | I/O | HSIO | N/A | N/A | N/A | N/A | N/A | 7.0658 | 0.35525 | 2.4066 | 1.4567 | 4.6361 | 59.2093 | DNC, Libero Defined High-Z with weak pull up ON,CLAMP=ON
AE21 | HSIO107NB0 | DDR_N_11 | 0 | I/O | HSIO | N/A | N/A | N/A | N/A | N/A | 7.511 | 0.40292 | 2.751 | 1.4806 | 5.1687 | 63.8213 | DNC, Libero Defined High-Z with weak pull up ON,CLAMP=ON
AD21 | HSIO107PB0 | DDR_N_11 | 0 | I/O | HSIO | N/A | N/A | N/A | N/A | N/A | 7.5114 | 0.40191 | 2.6783 | 1.4903 | 5.2438 | 63.1778 | DNC, Libero Defined High-Z with weak pull up ON,CLAMP=ON
AJ23 | HSIO108NB0 | DDR_N_10 | 0 | I/O | HSIO | N/A | N/A | N/A | N/A | N/A | 9.5025 | 0.46751 | 3.1153 | 1.7965 | 7.8243 | 74.8094 | DNC, Libero Defined High-Z with weak pull up ON,CLAMP=ON
AH23 | HSIO108PB0/CLKIN_N_3/CCC_NW_CLKIN_N_3 | DDR_N_10 | 0 | I/O | HSIO | N/A | N/A | PLL0_NW/PLL1_NW | DLL0_NW/DLL1_NW | DLL0_NW/DLL1_NW | 9.5076 | 0.47083 | 3.1337 | 1.8035 | 7.8476 | 75.1764 | DNC, Libero Defined High-Z with weak pull up ON,CLAMP=ON
AK23 | HSIO109NB0 | DDR_N_10 | 0 | I/O | HSIO | N/A | N/A | N/A | N/A | N/A | 9.8899 | 0.57909 | 3.6207 | 1.7637 | 7.8381 | 79.9107 | DNC, Libero Defined High-Z with weak pull up ON,CLAMP=ON
AK22 | HSIO109PB0 | DDR_N_10 | 0 | I/O | HSIO | N/A | N/A | N/A | N/A | N/A | 9.8864 | 0.57252 | 3.562 | 1.7788 | 7.8824 | 79.6008 | DNC, Libero Defined High-Z with weak pull up ON,CLAMP=ON
AJ19 | HSIO110NB0 | DDR_N_10 | 0 | I/O | HSIO | N/A | N/A | N/A | N/A | N/A | 9.3581 | 0.45708 | 3.0344 | 1.7788 | 7.6557 | 73.4686 | DNC, Libero Defined High-Z with weak pull up ON,CLAMP=ON
AH19 | HSIO110PB0/CLKIN_N_2/CCC_NW_CLKIN_N_2 | DDR_N_10 | 0 | I/O | HSIO | N/A | N/A | PLL0_NW/PLL1_NW | DLL0_NW/DLL1_NW | DLL0_NW/DLL1_NW | 9.3569 | 0.46036 | 3.0751 | 1.7443 | 7.6522 | 73.2386 | DNC, Libero Defined High-Z with weak pull up ON,CLAMP=ON
AH21 | HSIO111NB0/DQS | DDR_N_10 | 0 | I/O | HSIO | N/A | N/A | N/A | N/A | N/A | 9.4381 | 0.4753 | 3.2155 | 1.7878 | 7.9793 | 75.8202 | DNC, Libero Defined High-Z with weak pull up ON,CLAMP=ON
AH22 | HSIO111PB0/DQS | DDR_N_10 | 0 | I/O | HSIO | N/A | N/A | N/A | N/A | N/A | 9.4309 | 0.4716 | 3.1864 | 1.7901 | 8.0022 | 75.5251 | DNC, Libero Defined High-Z with weak pull up ON,CLAMP=ON
AJ20 | HSIO112NB0 | DDR_N_10 | 0 | I/O | HSIO | N/A | N/A | N/A | N/A | N/A | 9.8004 | 0.48739 | 3.1775 | 1.8047 | 8.1614 | 75.7263 | DNC, Libero Defined High-Z with weak pull up ON,CLAMP=ON
AK20 | HSIO112PB0/CCC_NW_CLKIN_N_1 | DDR_N_10 | 0 | I/O | HSIO | PLL0_NW/PLL1_NW | PLL0_NW/PLL1_NW | N/A | N/A | N/A | 9.8023 | 0.48881 | 3.1949 | 1.8515 | 8.1982 | 76.9115 | DNC, Libero Defined High-Z with weak pull up ON,CLAMP=ON
AK21 | HSIO113NB0 | DDR_N_10 | 0 | I/O | HSIO | N/A | N/A | N/A | N/A | N/A | 8.8918 | 0.44504 | 3.0775 | 1.6633 | 7.2189 | 71.5465 | DNC, Libero Defined High-Z with weak pull up ON,CLAMP=ON
AJ21 | HSIO113PB0/CCC_NW_CLKIN_N_0 | DDR_N_10 | 0 | I/O | HSIO | PLL0_NW/PLL1_NW | PLL0_NW/PLL1_NW | N/A | N/A | N/A | 8.8831 | 0.44144 | 2.9992 | 1.6941 | 7.3153 | 71.2815 | DNC, Libero Defined High-Z with weak pull up ON,CLAMP=ON
AN24 | HSIO114NB0 | DDR_N_9 | 0 | I/O | HSIO | N/A | N/A | N/A | N/A | N/A | 12.0941 | 0.71401 | 4.2119 | 2.0679 | 10.2727 | 93.3266 | DNC, Libero Defined High-Z with weak pull up ON,CLAMP=ON
AP24 | HSIO114PB0 | DDR_N_9 | 0 | I/O | HSIO | N/A | N/A | N/A | N/A | N/A | 12.0639 | 0.71531 | 4.209 | 2.0662 | 10.2537 | 93.2553 | DNC, Libero Defined High-Z with weak pull up ON,CLAMP=ON
AL23 | HSIO115NB0 | DDR_N_9 | 0 | I/O | HSIO | N/A | N/A | N/A | N/A | N/A | 11.7541 | 0.70868 | 4.2468 | 2.0116 | 9.9575 | 92.4273 | DNC, Libero Defined High-Z with weak pull up ON,CLAMP=ON
AL22 | HSIO115PB0 | DDR_N_9 | 0 | I/O | HSIO | N/A | N/A | N/A | N/A | N/A | 11.6572 | 0.69759 | 4.1549 | 2.0095 | 9.9525 | 91.3745 | DNC, Libero Defined High-Z with weak pull up ON,CLAMP=ON
AN23 | HSIO116NB0 | DDR_N_9 | 0 | I/O | HSIO | N/A | N/A | N/A | N/A | N/A | 11.7503 | 0.69114 | 4.1282 | 2.0306 | 9.8824 | 91.5583 | DNC, Libero Defined High-Z with weak pull up ON,CLAMP=ON
AP23 | HSIO116PB0 | DDR_N_9 | 0 | I/O | HSIO | N/A | N/A | N/A | N/A | N/A | 11.7239 | 0.69225 | 4.0889 | 2.0275 | 9.8725 | 91.0517 | DNC, Libero Defined High-Z with weak pull up ON,CLAMP=ON
AM22 | HSIO117NB0/DQS | DDR_N_9 | 0 | I/O | HSIO | N/A | N/A | N/A | N/A | N/A | 12.9189 | 0.69209 | 4.632 | 1.7463 | 11.6059 | 89.9366 | DNC, Libero Defined High-Z with weak pull up ON,CLAMP=ON
AN22 | HSIO117PB0/DQS | DDR_N_9 | 0 | I/O | HSIO | N/A | N/A | N/A | N/A | N/A | 12.9142 | 0.69005 | 4.6097 | 1.7406 | 11.5924 | 89.5754 | DNC, Libero Defined High-Z with weak pull up ON,CLAMP=ON
AP21 | HSIO118NB0 | DDR_N_9 | 0 | I/O | HSIO | N/A | N/A | N/A | N/A | N/A | 11.8881 | 0.70129 | 4.1534 | 2.0579 | 10.0547 | 92.4528 | DNC, Libero Defined High-Z with weak pull up ON,CLAMP=ON
AP20 | HSIO118PB0 | DDR_N_9 | 0 | I/O | HSIO | N/A | N/A | N/A | N/A | N/A | 11.8778 | 0.70264 | 4.1815 | 2.0549 | 10.0566 | 92.6957 | DNC, Libero Defined High-Z with weak pull up ON,CLAMP=ON
AM21 | HSIO119NB0 | DDR_N_9 | 0 | I/O | HSIO | N/A | N/A | N/A | N/A | N/A | 11.289 | 0.67649 | 4.1045 | 1.9497 | 9.429 | 89.4564 | DNC, Libero Defined High-Z with weak pull up ON,CLAMP=ON
AN21 | HSIO119PB0 | DDR_N_9 | 0 | I/O | HSIO | N/A | N/A | N/A | N/A | N/A | 11.2822 | 0.67414 | 4.0462 | 1.9575 | 9.4691 | 88.9961 | DNC, Libero Defined High-Z with weak pull up ON,CLAMP=ON
AM20 | HSIO120NB0 | DDR_N_8 | 0 | I/O | HSIO | N/A | N/A | N/A | N/A | N/A | 12.4119 | 0.73809 | 4.3445 | 2.086 | 10.6222 | 95.1966 | DNC, Libero Defined High-Z with weak pull up ON,CLAMP=ON
AL20 | HSIO120PB0 | DDR_N_8 | 0 | I/O | HSIO | N/A | N/A | N/A | N/A | N/A | 12.3986 | 0.74054 | 4.3335 | 2.0941 | 10.6308 | 95.261 | DNC, Libero Defined High-Z with weak pull up ON,CLAMP=ON
AP19 | HSIO121NB0 | DDR_N_8 | 0 | I/O | HSIO | N/A | N/A | N/A | N/A | N/A | 12.6982 | 0.78361 | 4.7342 | 2.117 | 11.0526 | 100.111 | DNC, Libero Defined High-Z with weak pull up ON,CLAMP=ON
AN19 | HSIO121PB0 | DDR_N_8 | 0 | I/O | HSIO | N/A | N/A | N/A | N/A | N/A | 12.6862 | 0.77802 | 4.6415 | 2.1169 | 11.0988 | 99.1244 | DNC, Libero Defined High-Z with weak pull up ON,CLAMP=ON
AM19 | HSIO122NB0 | DDR_N_8 | 0 | I/O | HSIO | N/A | N/A | N/A | N/A | N/A | 12.6366 | 0.75486 | 4.4259 | 2.1166 | 10.8862 | 96.7876 | DNC, Libero Defined High-Z with weak pull up ON,CLAMP=ON
AL19 | HSIO122PB0 | DDR_N_8 | 0 | I/O | HSIO | N/A | N/A | N/A | N/A | N/A | 12.6207 | 0.75661 | 4.4047 | 2.1152 | 10.8848 | 96.5223 | DNC, Libero Defined High-Z with weak pull up ON,CLAMP=ON
AP18 | HSIO123NB0/DQS | DDR_N_8 | 0 | I/O | HSIO | N/A | N/A | N/A | N/A | N/A | 13.2091 | 0.7153 | 4.8034 | 1.7811 | 11.9653 | 92.4942 | DNC, Libero Defined High-Z with weak pull up ON,CLAMP=ON
AN18 | HSIO123PB0/DQS | DDR_N_8 | 0 | I/O | HSIO | N/A | N/A | N/A | N/A | N/A | 13.2086 | 0.70784 | 4.7153 | 1.777 | 11.9576 | 91.5356 | DNC, Libero Defined High-Z with weak pull up ON,CLAMP=ON
AN17 | HSIO124NB0 | DDR_N_8 | 0 | I/O | HSIO | N/A | N/A | N/A | N/A | N/A | 12.5976 | 0.74668 | 4.375 | 2.1136 | 10.7665 | 96.1612 | DNC, Libero Defined High-Z with weak pull up ON,CLAMP=ON
AM17 | HSIO124PB0 | DDR_N_8 | 0 | I/O | HSIO | N/A | N/A | N/A | N/A | N/A | 12.5951 | 0.76016 | 4.4373 | 2.1349 | 10.9596 | 97.3295 | DNC, Libero Defined High-Z with weak pull up ON,CLAMP=ON
AL17 | HSIO125NB0 | DDR_N_8 | 0 | I/O | HSIO | N/A | N/A | N/A | N/A | N/A | 12.7612 | 0.78457 | 4.7167 | 2.092 | 11.0683 | 99.3341 | DNC, Libero Defined High-Z with weak pull up ON,CLAMP=ON
AL18 | HSIO125PB0 | DDR_N_8 | 0 | I/O | HSIO | N/A | N/A | N/A | N/A | N/A | 12.7606 | 0.78263 | 4.6157 | 2.1353 | 11.1773 | 99.2763 | DNC, Libero Defined High-Z with weak pull up ON,CLAMP=ON
AP16 | HSIO126NB0 | DDR_N_7 | 0 | I/O | HSIO | N/A | N/A | N/A | N/A | N/A | 14.5496 | 0.89383 | 5.1773 | 2.3452 | 13.1224 | 110.191 | DNC, Libero Defined High-Z with weak pull up ON,CLAMP=ON
AN16 | HSIO126PB0 | DDR_N_7 | 0 | I/O | HSIO | N/A | N/A | N/A | N/A | N/A | 14.5462 | 0.896 | 5.1479 | 2.3472 | 13.1356 | 109.925 | DNC, Libero Defined High-Z with weak pull up ON,CLAMP=ON
AM16 | HSIO127NB0 | DDR_N_7 | 0 | I/O | HSIO | N/A | N/A | N/A | N/A | N/A | 14.6989 | 0.92714 | 5.3581 | 2.3517 | 13.4424 | 112.252 | DNC, Libero Defined High-Z with weak pull up ON,CLAMP=ON
AM15 | HSIO127PB0 | DDR_N_7 | 0 | I/O | HSIO | N/A | N/A | N/A | N/A | N/A | 14.6272 | 0.91882 | 5.2624 | 2.353 | 13.3734 | 111.276 | DNC, Libero Defined High-Z with weak pull up ON,CLAMP=ON
AP15 | HSIO128NB0 | DDR_N_7 | 0 | I/O | HSIO | N/A | N/A | N/A | N/A | N/A | 14.5481 | 0.89468 | 5.2086 | 2.3579 | 13.1324 | 110.822 | DNC, Libero Defined High-Z with weak pull up ON,CLAMP=ON
AP14 | HSIO128PB0 | DDR_N_7 | 0 | I/O | HSIO | N/A | N/A | N/A | N/A | N/A | 14.5477 | 0.89853 | 5.2542 | 2.358 | 13.1497 | 111.307 | DNC, Libero Defined High-Z with weak pull up ON,CLAMP=ON
AN14 | HSIO129NB0/DQS | DDR_N_7 | 0 | I/O | HSIO | N/A | N/A | N/A | N/A | N/A | 15.8343 | 0.88062 | 5.6533 | 2.0997 | 15.1527 | 108.952 | DNC, Libero Defined High-Z with weak pull up ON,CLAMP=ON
AM14 | HSIO129PB0/DQS | DDR_N_7 | 0 | I/O | HSIO | N/A | N/A | N/A | N/A | N/A | 15.8215 | 0.8763 | 5.6351 | 2.0929 | 15.0787 | 108.6 | DNC, Libero Defined High-Z with weak pull up ON,CLAMP=ON
AP13 | HSIO130NB0 | DDR_N_7 | 0 | I/O | HSIO | N/A | N/A | N/A | N/A | N/A | 15.2117 | 0.94417 | 5.4707 | 2.4202 | 13.8978 | 115.067 | DNC, Libero Defined High-Z with weak pull up ON,CLAMP=ON
AN13 | HSIO130PB0 | DDR_N_7 | 0 | I/O | HSIO | N/A | N/A | N/A | N/A | N/A | 15.2043 | 0.9472 | 5.4545 | 2.4233 | 13.9122 | 114.968 | DNC, Libero Defined High-Z with weak pull up ON,CLAMP=ON
AL13 | HSIO131NB0 | DDR_N_7 | 0 | I/O | HSIO | N/A | N/A | N/A | N/A | N/A | 14.6206 | 0.92273 | 5.367 | 2.2767 | 13.1797 | 110.54 | DNC, Libero Defined High-Z with weak pull up ON,CLAMP=ON
AL14 | HSIO131PB0 | DDR_N_7 | 0 | I/O | HSIO | N/A | N/A | N/A | N/A | N/A | 14.6242 | 0.91978 | 5.2852 | 2.2691 | 13.2346 | 109.51 | DNC, Libero Defined High-Z with weak pull up ON,CLAMP=ON
AK18 | HSIO132NB0 | DDR_N_6 | 0 | I/O | HSIO | N/A | N/A | N/A | N/A | N/A | 10.4711 | 0.59828 | 3.6051 | 1.8412 | 8.3403 | 81.4718 | DNC, Libero Defined High-Z with weak pull up ON,CLAMP=ON
AJ18 | HSIO132PB0 | DDR_N_6 | 0 | I/O | HSIO | N/A | N/A | N/A | N/A | N/A | 10.4723 | 0.60268 | 3.6249 | 1.8354 | 8.3495 | 81.5669 | DNC, Libero Defined High-Z with weak pull up ON,CLAMP=ON
AG17 | HSIO133NB0 | DDR_N_6 | 0 | I/O | HSIO | N/A | N/A | N/A | N/A | N/A | 10.3623 | 0.60906 | 3.7505 | 1.7956 | 8.2716 | 82.0631 | DNC, Libero Defined High-Z with weak pull up ON,CLAMP=ON
AH18 | HSIO133PB0 | DDR_N_6 | 0 | I/O | HSIO | N/A | N/A | N/A | N/A | N/A | 10.3576 | 0.60167 | 3.6495 | 1.8105 | 8.3541 | 81.2867 | DNC, Libero Defined High-Z with weak pull up ON,CLAMP=ON
AJ15 | HSIO134NB0 | DDR_N_6 | 0 | I/O | HSIO | N/A | N/A | N/A | N/A | N/A | 12.0427 | 0.71267 | 4.2567 | 1.9931 | 10.0711 | 92.1094 | DNC, Libero Defined High-Z with weak pull up ON,CLAMP=ON
AJ16 | HSIO134PB0 | DDR_N_6 | 0 | I/O | HSIO | N/A | N/A | N/A | N/A | N/A | 12.015 | 0.71372 | 4.2552 | 1.9929 | 10.0473 | 92.0874 | DNC, Libero Defined High-Z with weak pull up ON,CLAMP=ON
AK16 | HSIO135NB0/DQS | DDR_N_6 | 0 | I/O | HSIO | N/A | N/A | N/A | N/A | N/A | 11.1995 | 0.59504 | 3.9063 | 2.001 | 10.0827 | 88.4115 | DNC, Libero Defined High-Z with weak pull up ON,CLAMP=ON
AK17 | HSIO135PB0/DQS | DDR_N_6 | 0 | I/O | HSIO | N/A | N/A | N/A | N/A | N/A | 11.2213 | 0.5951 | 3.9073 | 2.0085 | 10.1571 | 88.5866 | DNC, Libero Defined High-Z with weak pull up ON,CLAMP=ON
AL15 | HSIO136NB0 | DDR_N_6 | 0 | I/O | HSIO | N/A | N/A | N/A | N/A | N/A | 11.288 | 0.65927 | 3.9761 | 1.9385 | 9.2691 | 87.7921 | DNC, Libero Defined High-Z with weak pull up ON,CLAMP=ON
AK15 | HSIO136PB0 | DDR_N_6 | 0 | I/O | HSIO | N/A | N/A | N/A | N/A | N/A | 11.2783 | 0.66276 | 3.9787 | 1.9515 | 9.2824 | 88.117 | DNC, Libero Defined High-Z with weak pull up ON,CLAMP=ON
AH17 | HSIO137NB0 | DDR_N_6 | 0 | I/O | HSIO | N/A | N/A | N/A | N/A | N/A | 11.0213 | 0.65818 | 4.0302 | 1.8943 | 9.0334 | 87.3753 | DNC, Libero Defined High-Z with weak pull up ON,CLAMP=ON
AH16 | HSIO137PB0 | DDR_N_6 | 0 | I/O | HSIO | N/A | N/A | N/A | N/A | N/A | 10.9978 | 0.65509 | 3.9516 | 1.9089 | 9.0717 | 86.8518 | DNC, Libero Defined High-Z with weak pull up ON,CLAMP=ON
AF20 | HSIO138NB0 | DDR_N_5 | 0 | I/O | HSIO | N/A | N/A | N/A | N/A | N/A | 9.19 | 0.50523 | 3.2072 | 1.6746 | 6.8811 | 73.2863 | DNC, Libero Defined High-Z with weak pull up ON,CLAMP=ON
AG20 | HSIO138PB0 | DDR_N_5 | 0 | I/O | HSIO | N/A | N/A | N/A | N/A | N/A | 9.1944 | 0.50888 | 3.2058 | 1.6843 | 6.8983 | 73.482 | DNC, Libero Defined High-Z with weak pull up ON,CLAMP=ON
AD18 | HSIO139NB0 | DDR_N_5 | 0 | I/O | HSIO | N/A | N/A | N/A | N/A | N/A | 8.9472 | 0.50653 | 3.2509 | 1.6419 | 6.7325 | 73.0601 | DNC, Libero Defined High-Z with weak pull up ON,CLAMP=ON
AD19 | HSIO139PB0 | DDR_N_5 | 0 | I/O | HSIO | N/A | N/A | N/A | N/A | N/A | 8.9404 | 0.4993 | 3.1463 | 1.6147 | 6.7538 | 71.2776 | DNC, Libero Defined High-Z with weak pull up ON,CLAMP=ON
AG19 | HSIO140NB0 | DDR_N_5 | 0 | I/O | HSIO | N/A | N/A | N/A | N/A | N/A | 9.3079 | 0.51401 | 3.2133 | 1.6927 | 7.0119 | 73.7517 | DNC, Libero Defined High-Z with weak pull up ON,CLAMP=ON
AF19 | HSIO140PB0 | DDR_N_5 | 0 | I/O | HSIO | N/A | N/A | N/A | N/A | N/A | 9.2844 | 0.51562 | 3.2439 | 1.6957 | 7.0042 | 74.167 | DNC, Libero Defined High-Z with weak pull up ON,CLAMP=ON
AE18 | HSIO141NB0/DQS | DDR_N_5 | 0 | I/O | HSIO | N/A | N/A | N/A | N/A | N/A | 9.8237 | 0.49948 | 3.3419 | 1.8038 | 8.4112 | 77.6408 | DNC, Libero Defined High-Z with weak pull up ON,CLAMP=ON
AF18 | HSIO141PB0/DQS | DDR_N_5 | 0 | I/O | HSIO | N/A | N/A | N/A | N/A | N/A | 9.8216 | 0.49911 | 3.3249 | 1.8181 | 8.4271 | 77.7503 | DNC, Libero Defined High-Z with weak pull up ON,CLAMP=ON
AE20 | HSIO142NB0 | DDR_N_5 | 0 | I/O | HSIO | N/A | N/A | N/A | N/A | N/A | 9.2046 | 0.50724 | 3.2182 | 1.6934 | 6.8861 | 73.8213 | DNC, Libero Defined High-Z with weak pull up ON,CLAMP=ON
AD20 | HSIO142PB0 | DDR_N_5 | 0 | I/O | HSIO | N/A | N/A | N/A | N/A | N/A | 9.2326 | 0.51328 | 3.2433 | 1.6863 | 6.9325 | 73.9525 | DNC, Libero Defined High-Z with weak pull up ON,CLAMP=ON
AE17 | HSIO143NB0 | DDR_N_5 | 0 | I/O | HSIO | N/A | N/A | N/A | N/A | N/A | 10.3302 | 0.60851 | 3.7817 | 1.8157 | 8.2566 | 82.8647 | DNC, Libero Defined High-Z with weak pull up ON,CLAMP=ON
AF17 | HSIO143PB0 | DDR_N_5 | 0 | I/O | HSIO | N/A | N/A | N/A | N/A | N/A | 10.3072 | 0.60571 | 3.7572 | 1.7902 | 8.1676 | 82.0132 | DNC, Libero Defined High-Z with weak pull up ON,CLAMP=ON
AN12 | HSIO144NB8 | DDR_N_4 | 8 | I/O | HSIO | N/A | N/A | N/A | N/A | N/A | 17.7602 | 1.1283 | 6.373 | 2.7049 | 16.9699 | 131.294 | DNC, Libero Defined High-Z with weak pull up ON,CLAMP=ON
AN11 | HSIO144PB8 | DDR_N_4 | 8 | I/O | HSIO | N/A | N/A | N/A | N/A | N/A | 17.7497 | 1.1305 | 6.3873 | 2.6666 | 16.8862 | 130.508 | DNC, Libero Defined High-Z with weak pull up ON,CLAMP=ON
AP11 | HSIO145NB8 | DDR_N_4 | 8 | I/O | HSIO | N/A | N/A | N/A | N/A | N/A | 17.928 | 1.166 | 6.6777 | 2.7143 | 17.3256 | 134.63 | DNC, Libero Defined High-Z with weak pull up ON,CLAMP=ON
AP10 | HSIO145PB8 | DDR_N_4 | 8 | I/O | HSIO | N/A | N/A | N/A | N/A | N/A | 17.9106 | 1.159 | 6.6283 | 2.7193 | 17.3142 | 134.254 | DNC, Libero Defined High-Z with weak pull up ON,CLAMP=ON
AM12 | HSIO146NB8 | DDR_N_4 | 8 | I/O | HSIO | N/A | N/A | N/A | N/A | N/A | 17.7387 | 1.1292 | 6.3737 | 2.7165 | 16.9592 | 131.583 | DNC, Libero Defined High-Z with weak pull up ON,CLAMP=ON
AM11 | HSIO146PB8 | DDR_N_4 | 8 | I/O | HSIO | N/A | N/A | N/A | N/A | N/A | 17.7181 | 1.1286 | 6.3495 | 2.7088 | 16.9355 | 131.146 | DNC, Libero Defined High-Z with weak pull up ON,CLAMP=ON
AP9 | HSIO147NB8/DQS | DDR_N_4 | 8 | I/O | HSIO | N/A | N/A | N/A | N/A | N/A | 19.0168 | 1.0889 | 6.9365 | 2.4642 | 19.0361 | 130.741 | DNC, Libero Defined High-Z with weak pull up ON,CLAMP=ON
AN9 | HSIO147PB8/DQS | DDR_N_4 | 8 | I/O | HSIO | N/A | N/A | N/A | N/A | N/A | 19.0052 | 1.081 | 6.8013 | 2.4641 | 19.0257 | 129.456 | DNC, Libero Defined High-Z with weak pull up ON,CLAMP=ON
AP8 | HSIO148NB8 | DDR_N_4 | 8 | I/O | HSIO | N/A | N/A | N/A | N/A | N/A | 18.5128 | 1.1845 | 6.7287 | 2.7981 | 17.9021 | 137.214 | DNC, Libero Defined High-Z with weak pull up ON,CLAMP=ON
AN8 | HSIO148PB8 | DDR_N_4 | 8 | I/O | HSIO | N/A | N/A | N/A | N/A | N/A | 18.4971 | 1.1868 | 6.7299 | 2.7845 | 17.8903 | 136.891 | DNC, Libero Defined High-Z with weak pull up ON,CLAMP=ON
AM10 | HSIO149NB8 | DDR_N_4 | 8 | I/O | HSIO | N/A | N/A | N/A | N/A | N/A | 18.2251 | 1.1836 | 6.7372 | 2.75 | 17.624 | 136.115 | DNC, Libero Defined High-Z with weak pull up ON,CLAMP=ON
AM9 | HSIO149PB8 | DDR_N_4 | 8 | I/O | HSIO | N/A | N/A | N/A | N/A | N/A | 18.2156 | 1.182 | 6.7068 | 2.7553 | 17.685 | 135.939 | DNC, Libero Defined High-Z with weak pull up ON,CLAMP=ON
AK12 | HSIO150NB8 | DDR_N_3 | 8 | I/O | HSIO | N/A | N/A | N/A | N/A | N/A | 13.0643 | 0.78864 | 4.5971 | 2.1319 | 11.2685 | 98.9983 | DNC, Libero Defined High-Z with weak pull up ON,CLAMP=ON
AL12 | HSIO150PB8 | DDR_N_3 | 8 | I/O | HSIO | N/A | N/A | N/A | N/A | N/A | 13.0356 | 0.78812 | 4.5831 | 2.1128 | 11.2294 | 98.404 | DNC, Libero Defined High-Z with weak pull up ON,CLAMP=ON
AG12 | HSIO151NB8 | DDR_N_3 | 8 | I/O | HSIO | N/A | N/A | N/A | N/A | N/A | 12.7403 | 0.78286 | 4.661 | 2.102 | 10.932 | 98.9818 | DNC, Libero Defined High-Z with weak pull up ON,CLAMP=ON
AF12 | HSIO151PB8 | DDR_N_3 | 8 | I/O | HSIO | N/A | N/A | N/A | N/A | N/A | 12.7332 | 0.77642 | 4.5967 | 2.0655 | 10.9751 | 97.4409 | DNC, Libero Defined High-Z with weak pull up ON,CLAMP=ON
AK13 | HSIO152NB8 | DDR_N_3 | 8 | I/O | HSIO | N/A | N/A | N/A | N/A | N/A | 12.8036 | 0.77106 | 4.488 | 2.1163 | 10.9774 | 97.4589 | DNC, Libero Defined High-Z with weak pull up ON,CLAMP=ON
AJ13 | HSIO152PB8 | DDR_N_3 | 8 | I/O | HSIO | N/A | N/A | N/A | N/A | N/A | 12.7799 | 0.77204 | 4.5151 | 2.1273 | 10.9747 | 98.0039 | DNC, Libero Defined High-Z with weak pull up ON,CLAMP=ON
AH13 | HSIO153NB8/DQS | DDR_N_3 | 8 | I/O | HSIO | N/A | N/A | N/A | N/A | N/A | 12.9135 | 0.67914 | 4.3924 | 2.2239 | 12.4057 | 98.833 | DNC, Libero Defined High-Z with weak pull up ON,CLAMP=ON
AH12 | HSIO153PB8/DQS | DDR_N_3 | 8 | I/O | HSIO | N/A | N/A | N/A | N/A | N/A | 12.8974 | 0.66924 | 4.3525 | 2.1878 | 12.4528 | 97.5827 | DNC, Libero Defined High-Z with weak pull up ON,CLAMP=ON
AJ14 | HSIO154NB8 | DDR_N_3 | 8 | I/O | HSIO | N/A | N/A | N/A | N/A | N/A | 12.0799 | 0.72011 | 4.2901 | 2.0025 | 10.1122 | 92.6883 | DNC, Libero Defined High-Z with weak pull up ON,CLAMP=ON
AH14 | HSIO154PB8 | DDR_N_3 | 8 | I/O | HSIO | N/A | N/A | N/A | N/A | N/A | 12.0241 | 0.71768 | 4.2957 | 2.0151 | 10.0687 | 93.0389 | DNC, Libero Defined High-Z with weak pull up ON,CLAMP=ON
AH11 | HSIO155NB8 | DDR_N_3 | 8 | I/O | HSIO | N/A | N/A | N/A | N/A | N/A | 13.5933 | 0.84387 | 4.9902 | 2.1926 | 11.9428 | 104.602 | DNC, Libero Defined High-Z with weak pull up ON,CLAMP=ON
AG11 | HSIO155PB8 | DDR_N_3 | 8 | I/O | HSIO | N/A | N/A | N/A | N/A | N/A | 13.5655 | 0.83954 | 4.944 | 2.1601 | 11.9403 | 103.341 | DNC, Libero Defined High-Z with weak pull up ON,CLAMP=ON
AD16 | HSIO156NB8 | DDR_N_2 | 8 | I/O | HSIO | N/A | N/A | N/A | N/A | N/A | 9.9656 | 0.56083 | 3.4621 | 1.7614 | 7.6718 | 78.0911 | DNC, Libero Defined High-Z with weak pull up ON,CLAMP=ON
AE16 | HSIO156PB8 | DDR_N_2 | 8 | I/O | HSIO | N/A | N/A | N/A | N/A | N/A | 9.967 | 0.56266 | 3.4822 | 1.7875 | 7.7069 | 78.8946 | DNC, Libero Defined High-Z with weak pull up ON,CLAMP=ON
AD14 | HSIO157NB8 | DDR_N_2 | 8 | I/O | HSIO | N/A | N/A | N/A | N/A | N/A | 10.2142 | 0.59717 | 3.7369 | 1.7903 | 8.095 | 81.7935 | DNC, Libero Defined High-Z with weak pull up ON,CLAMP=ON
AD15 | HSIO157PB8 | DDR_N_2 | 8 | I/O | HSIO | N/A | N/A | N/A | N/A | N/A | 10.1878 | 0.58873 | 3.636 | 1.7844 | 8.0854 | 80.5475 | DNC, Libero Defined High-Z with weak pull up ON,CLAMP=ON
AF13 | HSIO158NB8 | DDR_N_2 | 8 | I/O | HSIO | N/A | N/A | N/A | N/A | N/A | 10.27 | 0.58514 | 3.5787 | 1.7885 | 8.0345 | 80.0041 | DNC, Libero Defined High-Z with weak pull up ON,CLAMP=ON
AE13 | HSIO158PB8 | DDR_N_2 | 8 | I/O | HSIO | N/A | N/A | N/A | N/A | N/A | 10.2365 | 0.58559 | 3.5989 | 1.7841 | 8.0074 | 80.1295 | DNC, Libero Defined High-Z with weak pull up ON,CLAMP=ON
AG15 | HSIO159NB8/DQS | DDR_N_2 | 8 | I/O | HSIO | N/A | N/A | N/A | N/A | N/A | 10.5446 | 0.55021 | 3.6698 | 1.8687 | 9.1623 | 82.8107 | DNC, Libero Defined High-Z with weak pull up ON,CLAMP=ON
AG16 | HSIO159PB8/DQS | DDR_N_2 | 8 | I/O | HSIO | N/A | N/A | N/A | N/A | N/A | 10.5319 | 0.54529 | 3.5757 | 1.8854 | 9.1933 | 82.108 | DNC, Libero Defined High-Z with weak pull up ON,CLAMP=ON
AG14 | HSIO160NB8 | DDR_N_2 | 8 | I/O | HSIO | N/A | N/A | N/A | N/A | N/A | 10.0343 | 0.56682 | 3.4865 | 1.7857 | 7.8083 | 78.9042 | DNC, Libero Defined High-Z with weak pull up ON,CLAMP=ON
AF14 | HSIO160PB8 | DDR_N_2 | 8 | I/O | HSIO | N/A | N/A | N/A | N/A | N/A | 10.0287 | 0.56969 | 3.5142 | 1.7631 | 7.7982 | 78.7148 | DNC, Libero Defined High-Z with weak pull up ON,CLAMP=ON
AF15 | HSIO161NB8 | DDR_N_2 | 8 | I/O | HSIO | N/A | N/A | N/A | N/A | N/A | 9.9272 | 0.57436 | 3.6168 | 1.727 | 7.7558 | 79.0326 | DNC, Libero Defined High-Z with weak pull up ON,CLAMP=ON
AE15 | HSIO161PB8 | DDR_N_2 | 8 | I/O | HSIO | N/A | N/A | N/A | N/A | N/A | 9.901 | 0.57051 | 3.5432 | 1.7549 | 7.8109 | 78.8541 | DNC, Libero Defined High-Z with weak pull up ON,CLAMP=ON
AL9 | HSIO162NB8 | DDR_N_1 | 8 | I/O | HSIO | N/A | N/A | N/A | N/A | N/A | 14.864 | 0.91703 | 5.2177 | 2.3293 | 13.3319 | 110.243 | DNC, Libero Defined High-Z with weak pull up ON,CLAMP=ON
AL10 | HSIO162PB8 | DDR_N_1 | 8 | I/O | HSIO | N/A | N/A | N/A | N/A | N/A | 14.9012 | 0.92379 | 5.2794 | 2.3357 | 13.3803 | 111.045 | DNC, Libero Defined High-Z with weak pull up ON,CLAMP=ON
AJ9 | HSIO163NB8 | DDR_N_1 | 8 | I/O | HSIO | N/A | N/A | N/A | N/A | N/A | 15.5551 | 0.99114 | 5.7481 | 2.4102 | 14.2774 | 117.705 | DNC, Libero Defined High-Z with weak pull up ON,CLAMP=ON
AH9 | HSIO163PB8/CCC_NW_PLL0_OUT1 | DDR_N_1 | 8 | I/O | HSIO | N/A | N/A | N/A | N/A | N/A | 15.5264 | 0.9823 | 5.6794 | 2.3813 | 14.2704 | 116.295 | DNC, Libero Defined High-Z with weak pull up ON,CLAMP=ON
AK8 | HSIO164NB8 | DDR_N_1 | 8 | I/O | HSIO | N/A | N/A | N/A | N/A | N/A | 14.9684 | 0.92388 | 5.3454 | 2.3234 | 13.442 | 111.442 | DNC, Libero Defined High-Z with weak pull up ON,CLAMP=ON
AJ8 | HSIO164PB8/CCC_NW_PLL0_OUT0 | DDR_N_1 | 8 | I/O | HSIO | N/A | N/A | N/A | N/A | N/A | 14.932 | 0.92475 | 5.3532 | 2.2979 | 13.3724 | 110.91 | DNC, Libero Defined High-Z with weak pull up ON,CLAMP=ON
AK10 | HSIO165NB8/DQS | DDR_N_1 | 8 | I/O | HSIO | N/A | N/A | N/A | N/A | N/A | 15.3334 | 0.86007 | 5.3601 | 2.4522 | 15.0893 | 114.647 | DNC, Libero Defined High-Z with weak pull up ON,CLAMP=ON
AJ10 | HSIO165PB8/DQS/CCC_NW_PLL0_OUT0 | DDR_N_1 | 8 | I/O | HSIO | N/A | N/A | N/A | N/A | N/A | 15.323 | 0.85483 | 5.321 | 2.4706 | 15.0668 | 114.656 | DNC, Libero Defined High-Z with weak pull up ON,CLAMP=ON
AK7 | HSIO166NB8 | DDR_N_1 | 8 | I/O | HSIO | N/A | N/A | N/A | N/A | N/A | 15.2584 | 0.94781 | 5.4322 | 2.4202 | 13.8694 | 114.661 | DNC, Libero Defined High-Z with weak pull up ON,CLAMP=ON
AL8 | HSIO166PB8 | DDR_N_1 | 8 | I/O | HSIO | N/A | N/A | N/A | N/A | N/A | 15.2425 | 0.94837 | 5.4442 | 2.3841 | 13.8358 | 113.928 | DNC, Libero Defined High-Z with weak pull up ON,CLAMP=ON
AJ11 | HSIO167NB8 | DDR_N_1 | 8 | I/O | HSIO | N/A | N/A | N/A | N/A | N/A | 14.8258 | 0.93139 | 5.4391 | 2.2959 | 13.3031 | 111.747 | DNC, Libero Defined High-Z with weak pull up ON,CLAMP=ON
AK11 | HSIO167PB8 | DDR_N_1 | 8 | I/O | HSIO | N/A | N/A | N/A | N/A | N/A | 14.7787 | 0.92827 | 5.398 | 2.2904 | 13.3121 | 111.191 | DNC, Libero Defined High-Z with weak pull up ON,CLAMP=ON
AN7 | HSIO168NB8 | DDR_N_0 | 8 | I/O | HSIO | N/A | N/A | N/A | N/A | N/A | 19.5339 | 1.1031 | 6.7957 | 2.5861 | 19.7379 | 132.568 | DNC, Libero Defined High-Z with weak pull up ON,CLAMP=ON
AN6 | HSIO168PB8/CCC_NW_CLKIN_N_15 | DDR_N_0 | 8 | I/O | HSIO | N/A | N/A | PLL0_NW/PLL1_NW | DLL0_NW/DLL1_NW | DLL0_NW/DLL1_NW | 19.5278 | 1.1061 | 6.7961 | 2.5873 | 19.7511 | 132.602 | DNC, Libero Defined High-Z with weak pull up ON,CLAMP=ON
AP6 | HSIO169NB8 | DDR_N_0 | 8 | I/O | HSIO | N/A | N/A | N/A | N/A | N/A | 18.8662 | 1.2244 | 6.9559 | 2.8117 | 18.2957 | 139.851 | DNC, Libero Defined High-Z with weak pull up ON,CLAMP=ON
AP5 | HSIO169PB8/CCC_NW_PLL1_OUT1 | DDR_N_0 | 8 | I/O | HSIO | N/A | N/A | N/A | N/A | N/A | 18.8483 | 1.2286 | 6.9707 | 2.8319 | 18.5128 | 140.502 | DNC, Libero Defined High-Z with weak pull up ON,CLAMP=ON
AM7 | HSIO170NB8 | DDR_N_0 | 8 | I/O | HSIO | N/A | N/A | N/A | N/A | N/A | 19.8889 | 1.1357 | 6.7928 | 3.0503 | 20.9674 | 143.945 | DNC, Libero Defined High-Z with weak pull up ON,CLAMP=ON
AL7 | HSIO170PB8/CCC_NW_CLKIN_N_14/CCC_NW_PLL1_OUT0 | DDR_N_0 | 8 | I/O | HSIO | N/A | N/A | PLL0_NW/PLL1_NW | DLL0_NW/DLL1_NW | DLL0_NW/DLL1_NW | 19.8904 | 1.1354 | 6.8189 | 3.0233 | 20.9329 | 143.582 | DNC, Libero Defined High-Z with weak pull up ON,CLAMP=ON
AP4 | HSIO171NB8/DQS | DDR_N_0 | 8 | I/O | HSIO | N/A | N/A | N/A | N/A | N/A | 19.8976 | 1.1442 | 7.2229 | 2.5548 | 20.1298 | 135.843 | DNC, Libero Defined High-Z with weak pull up ON,CLAMP=ON
AN4 | HSIO171PB8/DQS/CCC_NW_PLL1_OUT0 | DDR_N_0 | 8 | I/O | HSIO | N/A | N/A | N/A | N/A | N/A | 19.8976 | 1.1414 | 7.1421 | 2.5553 | 20.1519 | 135.095 | DNC, Libero Defined High-Z with weak pull up ON,CLAMP=ON
AP3 | HSIO172NB8 | DDR_N_0 | 8 | I/O | HSIO | N/A | N/A | N/A | N/A | N/A | 19.8325 | 1.1242 | 6.9639 | 2.5922 | 20.0823 | 134.356 | DNC, Libero Defined High-Z with weak pull up ON,CLAMP=ON
AN3 | HSIO172PB8/CLKIN_N_13/CCC_NW_CLKIN_N_13 | DDR_N_0 | 8 | I/O | HSIO | PLL0_NW/PLL1_NW | PLL0_NW/PLL1_NW | N/A | N/A | N/A | 19.8201 | 1.124 | 6.9373 | 2.5902 | 20.0881 | 134.049 | DNC, Libero Defined High-Z with weak pull up ON,CLAMP=ON
AM6 | HSIO173NB8 | DDR_N_0 | 8 | I/O | HSIO | N/A | N/A | N/A | N/A | N/A | 19.3723 | 1.1167 | 6.7183 | 2.972 | 20.408 | 141.304 | DNC, Libero Defined High-Z with weak pull up ON,CLAMP=ON
AM5 | HSIO173PB8/CLKIN_N_12/CCC_NW_CLKIN_N_12 | DDR_N_0 | 8 | I/O | HSIO | PLL0_NW/PLL1_NW | PLL0_NW/PLL1_NW | N/A | N/A | N/A | 19.385 | 1.1221 | 6.7314 | 2.9994 | 20.5434 | 142.092 | DNC, Libero Defined High-Z with weak pull up ON,CLAMP=ON
AN1 | MSS_DDR_DM3 | MSS_DDR_DATA3 | 6 | I/O | HSIO | N/A | N/A | N/A | N/A | N/A | 19.8363 | 1.2777 | 7.1629 | 2.9452 | 19.5404 | 145.245 | DNC, Libero Defined High-Z with weak pull down,CLAMP=ON
AN2 | MSS_DDR_DQ31 | MSS_DDR_DATA3 | 6 | I/O | HSIO | N/A | N/A | N/A | N/A | N/A | 19.7381 | 1.2943 | 7.2474 | 2.9033 | 19.4599 | 145.056 | DNC, Libero Defined High-Z with weak pull down,CLAMP=ON
AM2 | MSS_DDR_DQ30 | MSS_DDR_DATA3 | 6 | I/O | HSIO | N/A | N/A | N/A | N/A | N/A | 19.4121 | 1.2631 | 7.0295 | 2.8799 | 19.1636 | 142.283 | DNC, Libero Defined High-Z with weak pull down,CLAMP=ON
AM1 | MSS_DDR_DQ29 | MSS_DDR_DATA3 | 6 | I/O | HSIO | N/A | N/A | N/A | N/A | N/A | 19.2788 | 1.237 | 6.8869 | 2.8863 | 18.8354 | 140.988 | DNC, Libero Defined High-Z with weak pull down,CLAMP=ON
AL2 | MSS_DDR_DQ28 | MSS_DDR_DATA3 | 6 | I/O | HSIO | N/A | N/A | N/A | N/A | N/A | 19.2799 | 1.2381 | 6.8544 | 2.8869 | 18.8538 | 140.67 | DNC, Libero Defined High-Z with weak pull down,CLAMP=ON
AM4 | MSS_DDR_DQS_N3 | MSS_DDR_DATA3 | 6 | I/O | HSIO | N/A | N/A | N/A | N/A | N/A | 19.9113 | 1.1393 | 7.1398 | 2.5746 | 20.0712 | 135.582 | DNC, Libero Defined High-Z with weak pull down,CLAMP=ON
AL4 | MSS_DDR_DQS_P3 | MSS_DDR_DATA3 | 6 | I/O | HSIO | N/A | N/A | N/A | N/A | N/A | 19.9095 | 1.1322 | 7.1088 | 2.5893 | 20.0645 | 135.672 | DNC, Libero Defined High-Z with weak pull down,CLAMP=ON
AK1 | MSS_DDR_DQ27 | MSS_DDR_DATA3 | 6 | I/O | HSIO | N/A | N/A | N/A | N/A | N/A | 19.5518 | 1.257 | 6.9761 | 2.9167 | 19.1813 | 142.642 | DNC, Libero Defined High-Z with weak pull down,CLAMP=ON
AK2 | MSS_DDR_DQ26 | MSS_DDR_DATA3 | 6 | I/O | HSIO | N/A | N/A | N/A | N/A | N/A | 19.1742 | 1.2305 | 6.8163 | 2.8714 | 18.7402 | 139.901 | DNC, Libero Defined High-Z with weak pull down,CLAMP=ON
AL3 | MSS_DDR_DQ25 | MSS_DDR_DATA3 | 6 | I/O | HSIO | N/A | N/A | N/A | N/A | N/A | 19.3337 | 1.2624 | 7.0881 | 2.8291 | 18.9196 | 141.608 | DNC, Libero Defined High-Z with weak pull down,CLAMP=ON
AK3 | MSS_DDR_DQ24 | MSS_DDR_DATA3 | 6 | I/O | HSIO | N/A | N/A | N/A | N/A | N/A | 19.5312 | 1.2727 | 7.0632 | 2.861 | 19.2341 | 142.155 | DNC, Libero Defined High-Z with weak pull down,CLAMP=ON
AK6 | MSS_DDR_DM2 | MSS_DDR_DATA2 | 6 | I/O | HSIO | N/A | N/A | N/A | N/A | N/A | 14.6416 | 0.89871 | 5.1532 | 2.3071 | 13.1366 | 109.037 | DNC, Libero Defined High-Z with weak pull down,CLAMP=ON
AL5 | MSS_DDR_DQ23 | MSS_DDR_DATA2 | 6 | I/O | HSIO | N/A | N/A | N/A | N/A | N/A | 15.0413 | 0.953 | 5.4881 | 2.3706 | 13.7783 | 114.06 | DNC, Libero Defined High-Z with weak pull down,CLAMP=ON
AK5 | MSS_DDR_DQ22 | MSS_DDR_DATA2 | 6 | I/O | HSIO | N/A | N/A | N/A | N/A | N/A | 14.6528 | 0.9183 | 5.232 | 2.314 | 13.3382 | 110.031 | DNC, Libero Defined High-Z with weak pull down,CLAMP=ON
AG4 | MSS_DDR_DQ21 | MSS_DDR_DATA2 | 6 | I/O | HSIO | N/A | N/A | N/A | N/A | N/A | 15.1422 | 0.93805 | 5.3579 | 2.4017 | 13.7323 | 113.436 | DNC, Libero Defined High-Z with weak pull down,CLAMP=ON
AG6 | MSS_DDR_DQ20 | MSS_DDR_DATA2 | 6 | I/O | HSIO | N/A | N/A | N/A | N/A | N/A | 14.5258 | 0.89398 | 5.1558 | 2.2981 | 12.9919 | 108.852 | DNC, Libero Defined High-Z with weak pull down,CLAMP=ON
AJ5 | MSS_DDR_DQS_N2 | MSS_DDR_DATA2 | 6 | I/O | HSIO | N/A | N/A | N/A | N/A | N/A | 15.4931 | 0.85755 | 5.5215 | 2.0711 | 14.7702 | 106.937 | DNC, Libero Defined High-Z with weak pull down,CLAMP=ON
AJ4 | MSS_DDR_DQS_P2 | MSS_DDR_DATA2 | 6 | I/O | HSIO | N/A | N/A | N/A | N/A | N/A | 15.4984 | 0.85504 | 5.5175 | 2.0555 | 14.7135 | 106.495 | DNC, Libero Defined High-Z with weak pull down,CLAMP=ON
AH4 | MSS_DDR_DQ19 | MSS_DDR_DATA2 | 6 | I/O | HSIO | N/A | N/A | N/A | N/A | N/A | 14.8575 | 0.91723 | 5.2228 | 2.3287 | 13.3802 | 110.284 | DNC, Libero Defined High-Z with weak pull down,CLAMP=ON
AH6 | MSS_DDR_DQ18 | MSS_DDR_DATA2 | 6 | I/O | HSIO | N/A | N/A | N/A | N/A | N/A | 14.8628 | 0.91685 | 5.2508 | 2.3375 | 13.4142 | 110.788 | DNC, Libero Defined High-Z with weak pull down,CLAMP=ON
AG5 | MSS_DDR_DQ17 | MSS_DDR_DATA2 | 6 | I/O | HSIO | N/A | N/A | N/A | N/A | N/A | 14.8608 | 0.93999 | 5.476 | 2.3198 | 13.4757 | 112.709 | DNC, Libero Defined High-Z with weak pull down,CLAMP=ON
AJ6 | MSS_DDR_DQ16 | MSS_DDR_DATA2 | 6 | I/O | HSIO | N/A | N/A | N/A | N/A | N/A | 14.9728 | 0.93951 | 5.4363 | 2.3325 | 13.6412 | 112.605 | DNC, Libero Defined High-Z with weak pull down,CLAMP=ON
AJ1 | MSS_DDR_DM1 | MSS_DDR_DATA1 | 6 | I/O | HSIO | N/A | N/A | N/A | N/A | N/A | 17.2763 | 1.0902 | 6.1286 | 2.6545 | 16.3624 | 127.549 | DNC, Libero Defined High-Z with weak pull down,CLAMP=ON
AJ3 | MSS_DDR_DQ15 | MSS_DDR_DATA1 | 6 | I/O | HSIO | N/A | N/A | N/A | N/A | N/A | 16.8382 | 1.0813 | 6.144 | 2.5661 | 15.9239 | 125.564 | DNC, Libero Defined High-Z with weak pull down,CLAMP=ON
AH3 | MSS_DDR_DQ14 | MSS_DDR_DATA1 | 6 | I/O | HSIO | N/A | N/A | N/A | N/A | N/A | 17.0911 | 1.0932 | 6.1909 | 2.6129 | 16.2563 | 127.185 | DNC, Libero Defined High-Z with weak pull down,CLAMP=ON
AH1 | MSS_DDR_DQ13 | MSS_DDR_DATA1 | 6 | I/O | HSIO | N/A | N/A | N/A | N/A | N/A | 16.9258 | 1.0672 | 6.0613 | 2.6185 | 15.926 | 125.983 | DNC, Libero Defined High-Z with weak pull down,CLAMP=ON
AG1 | MSS_DDR_DQ12 | MSS_DDR_DATA1 | 6 | I/O | HSIO | N/A | N/A | N/A | N/A | N/A | 16.736 | 1.0556 | 5.9615 | 2.5982 | 15.7093 | 124.454 | DNC, Libero Defined High-Z with weak pull down,CLAMP=ON
AH2 | MSS_DDR_DQS_N1 | MSS_DDR_DATA1 | 6 | I/O | HSIO | N/A | N/A | N/A | N/A | N/A | 17.6597 | 0.99917 | 6.3187 | 2.3409 | 17.5028 | 121.622 | DNC, Libero Defined High-Z with weak pull down,CLAMP=ON
AG2 | MSS_DDR_DQS_P1 | MSS_DDR_DATA1 | 6 | I/O | HSIO | N/A | N/A | N/A | N/A | N/A | 17.6506 | 0.99057 | 6.2986 | 2.3345 | 17.311 | 121.26 | DNC, Libero Defined High-Z with weak pull down,CLAMP=ON
AE1 | MSS_DDR_DQ11 | MSS_DDR_DATA1 | 6 | I/O | HSIO | N/A | N/A | N/A | N/A | N/A | 17.3775 | 1.099 | 6.1743 | 2.6727 | 16.4973 | 128.461 | DNC, Libero Defined High-Z with weak pull down,CLAMP=ON
AE2 | MSS_DDR_DQ10 | MSS_DDR_DATA1 | 6 | I/O | HSIO | N/A | N/A | N/A | N/A | N/A | 16.7382 | 1.0524 | 5.9133 | 2.5954 | 15.7277 | 123.885 | DNC, Libero Defined High-Z with weak pull down,CLAMP=ON
AF2 | MSS_DDR_DQ9 | MSS_DDR_DATA1 | 6 | I/O | HSIO | N/A | N/A | N/A | N/A | N/A | 16.5199 | 1.0554 | 6.0178 | 2.5459 | 15.5123 | 123.777 | DNC, Libero Defined High-Z with weak pull down,CLAMP=ON
AF3 | MSS_DDR_DQ8 | MSS_DDR_DATA1 | 6 | I/O | HSIO | N/A | N/A | N/A | N/A | N/A | 16.4741 | 1.0489 | 5.9321 | 2.545 | 15.5204 | 122.871 | DNC, Libero Defined High-Z with weak pull down,CLAMP=ON
AG7 | MSS_DDR_DM0 | MSS_DDR_DATA0 | 6 | I/O | HSIO | N/A | N/A | N/A | N/A | N/A | 13.1062 | 0.78549 | 4.5598 | 2.1138 | 11.3559 | 98.1755 | DNC, Libero Defined High-Z with weak pull down,CLAMP=ON
AF4 | MSS_DDR_DQ7 | MSS_DDR_DATA0 | 6 | I/O | HSIO | N/A | N/A | N/A | N/A | N/A | 13.2698 | 0.82109 | 4.7985 | 2.1784 | 11.8434 | 102.24 | DNC, Libero Defined High-Z with weak pull down,CLAMP=ON
AF5 | MSS_DDR_DQ6 | MSS_DDR_DATA0 | 6 | I/O | HSIO | N/A | N/A | N/A | N/A | N/A | 12.6896 | 0.77176 | 4.4801 | 2.1106 | 11.0639 | 97.2413 | DNC, Libero Defined High-Z with weak pull down,CLAMP=ON
AH8 | MSS_DDR_DQ5 | MSS_DDR_DATA0 | 6 | I/O | HSIO | N/A | N/A | N/A | N/A | N/A | 12.7972 | 0.76562 | 4.4575 | 2.0811 | 11.0084 | 96.3146 | DNC, Libero Defined High-Z with weak pull down,CLAMP=ON
AH7 | MSS_DDR_DQ4 | MSS_DDR_DATA0 | 6 | I/O | HSIO | N/A | N/A | N/A | N/A | N/A | 12.7314 | 0.76144 | 4.4384 | 2.0863 | 10.9564 | 96.2292 | DNC, Libero Defined High-Z with weak pull down,CLAMP=ON
AE5 | MSS_DDR_DQS_N0 | MSS_DDR_DATA0 | 6 | I/O | HSIO | N/A | N/A | N/A | N/A | N/A | 13.4634 | 0.73156 | 4.8097 | 1.822 | 12.2881 | 93.6135 | DNC, Libero Defined High-Z with weak pull down,CLAMP=ON
AE6 | MSS_DDR_DQS_P0 | MSS_DDR_DATA0 | 6 | I/O | HSIO | N/A | N/A | N/A | N/A | N/A | 13.4546 | 0.72158 | 4.8123 | 1.7997 | 12.1378 | 93.0639 | DNC, Libero Defined High-Z with weak pull down,CLAMP=ON
AE7 | MSS_DDR_DQ3 | MSS_DDR_DATA0 | 6 | I/O | HSIO | N/A | N/A | N/A | N/A | N/A | 13.0827 | 0.78618 | 4.5255 | 2.1691 | 11.3957 | 99.0774 | DNC, Libero Defined High-Z with weak pull down,CLAMP=ON
AE8 | MSS_DDR_DQ2 | MSS_DDR_DATA0 | 6 | I/O | HSIO | N/A | N/A | N/A | N/A | N/A | 12.8094 | 0.76709 | 4.4173 | 2.1323 | 11.1167 | 97.0513 | DNC, Libero Defined High-Z with weak pull down,CLAMP=ON
AF7 | MSS_DDR_DQ1 | MSS_DDR_DATA0 | 6 | I/O | HSIO | N/A | N/A | N/A | N/A | N/A | 12.628 | 0.77047 | 4.4541 | 2.1036 | 11.0208 | 96.7972 | DNC, Libero Defined High-Z with weak pull down,CLAMP=ON
AF8 | MSS_DDR_DQ0 | MSS_DDR_DATA0 | 6 | I/O | HSIO | N/A | N/A | N/A | N/A | N/A | 12.9269 | 0.79042 | 4.5564 | 2.1149 | 11.3646 | 98.1647 | DNC, Libero Defined High-Z with weak pull down,CLAMP=ON
AE12 | MSS_DDR_VREF_IN | N/A | 6 | I | VREF | N/A | N/A | N/A | N/A | N/A | 2.512 | 0.03094 | 0.54804 | 0.9407 | 0.089076 | 22.7054 | Must connect to VSS through resistor (10K ohm)
AD11 | MSS_DDR_DM4 | MSS_DDR_ECC | 6 | I/O | HSIO | N/A | N/A | N/A | N/A | N/A | 10.6925 | 0.61242 | 3.6823 | 1.8743 | 8.4674 | 83.0773 | DNC, Libero Defined High-Z with weak pull down,CLAMP=ON
AF9 | MSS_DDR_DQS_N4 | MSS_DDR_ECC | 6 | I/O | HSIO | N/A | N/A | N/A | N/A | N/A | 10.521 | 0.53668 | 3.4508 | 1.9544 | 8.9787 | 82.1228 | DNC, Libero Defined High-Z with weak pull down,CLAMP=ON
AG9 | MSS_DDR_DQS_P4 | MSS_DDR_ECC | 6 | I/O | HSIO | N/A | N/A | N/A | N/A | N/A | 10.5179 | 0.54017 | 3.4825 | 1.9602 | 8.9856 | 82.6215 | DNC, Libero Defined High-Z with weak pull down,CLAMP=ON
AF10 | MSS_DDR_DQ35 | MSS_DDR_ECC | 6 | I/O | HSIO | N/A | N/A | N/A | N/A | N/A | 11.0393 | 0.64049 | 3.84 | 1.9213 | 8.9688 | 85.8945 | DNC, Libero Defined High-Z with weak pull down,CLAMP=ON
AG10 | MSS_DDR_DQ34 | MSS_DDR_ECC | 6 | I/O | HSIO | N/A | N/A | N/A | N/A | N/A | 10.9949 | 0.63669 | 3.837 | 1.8823 | 8.8604 | 84.9848 | DNC, Libero Defined High-Z with weak pull down,CLAMP=ON
AE11 | MSS_DDR_DQ33 | MSS_DDR_ECC | 6 | I/O | HSIO | N/A | N/A | N/A | N/A | N/A | 10.8967 | 0.62817 | 3.7571 | 1.9021 | 8.7713 | 84.5369 | DNC, Libero Defined High-Z with weak pull down,CLAMP=ON
AE10 | MSS_DDR_DQ32 | MSS_DDR_ECC | 6 | I/O | HSIO | N/A | N/A | N/A | N/A | N/A | 10.7223 | 0.62096 | 3.7278 | 1.8734 | 8.5889 | 83.5679 | DNC, Libero Defined High-Z with weak pull down,CLAMP=ON
AD3 | MSS_DDR_A9 | MSS_DDR_ADDCMD0 | 6 | I/O | HSIO | N/A | N/A | N/A | N/A | N/A | 13.8896 | 0.85864 | 4.9912 | 2.2412 | 12.4152 | 105.766 | DNC, Libero Defined High-Z with weak pull down,CLAMP=ON
AA4 | MSS_DDR_A8 | MSS_DDR_ADDCMD0 | 6 | I/O | HSIO | N/A | N/A | N/A | N/A | N/A | 14.2985 | 0.89319 | 5.157 | 2.296 | 12.8813 | 108.815 | DNC, Libero Defined High-Z with weak pull down,CLAMP=ON
AC3 | MSS_DDR_A7 | MSS_DDR_ADDCMD0 | 6 | I/O | HSIO | N/A | N/A | N/A | N/A | N/A | 14.1717 | 0.88757 | 5.1669 | 2.2418 | 12.7282 | 107.624 | DNC, Libero Defined High-Z with weak pull down,CLAMP=ON
AB4 | MSS_DDR_A6 | MSS_DDR_ADDCMD0 | 6 | I/O | HSIO | N/A | N/A | N/A | N/A | N/A | 14.3759 | 0.89464 | 5.1243 | 2.2986 | 13.0286 | 108.53 | DNC, Libero Defined High-Z with weak pull down,CLAMP=ON
AA3 | MSS_DDR_A5 | MSS_DDR_ADDCMD0 | 6 | I/O | HSIO | N/A | N/A | N/A | N/A | N/A | 14.9282 | 0.93501 | 5.3417 | 2.3731 | 13.6874 | 112.59 | DNC, Libero Defined High-Z with weak pull down,CLAMP=ON
AA2 | MSS_DDR_A4 | MSS_DDR_ADDCMD0 | 6 | I/O | HSIO | N/A | N/A | N/A | N/A | N/A | 15.3094 | 0.96875 | 5.5155 | 2.4223 | 14.1777 | 115.585 | DNC, Libero Defined High-Z with weak pull down,CLAMP=ON
AD1 | MSS_DDR_A3 | MSS_DDR_ADDCMD0 | 6 | I/O | HSIO | N/A | N/A | N/A | N/A | N/A | 14.0301 | 0.85567 | 4.9407 | 2.2871 | 12.5184 | 106.3 | DNC, Libero Defined High-Z with weak pull down,CLAMP=ON
AE3 | MSS_DDR_A2 | MSS_DDR_ADDCMD0 | 6 | I/O | HSIO | N/A | N/A | N/A | N/A | N/A | 14.1498 | 0.8658 | 4.9498 | 2.2973 | 12.6601 | 106.635 | DNC, Libero Defined High-Z with weak pull down,CLAMP=ON
AB2 | MSS_DDR_A1 | MSS_DDR_ADDCMD0 | 6 | I/O | HSIO | N/A | N/A | N/A | N/A | N/A | 15.5312 | 0.967 | 5.4867 | 2.461 | 14.2988 | 116.201 | DNC, Libero Defined High-Z with weak pull down,CLAMP=ON
AB1 | MSS_DDR_A0 | MSS_DDR_ADDCMD0 | 6 | I/O | HSIO | N/A | N/A | N/A | N/A | N/A | 15.421 | 0.95864 | 5.4616 | 2.4363 | 14.1264 | 115.352 | DNC, Libero Defined High-Z with weak pull down,CLAMP=ON
AC2 | MSS_DDR_CK_N0 | MSS_DDR_ADDCMD0 | 6 | I/O | HSIO | N/A | N/A | N/A | N/A | N/A | 15.8668 | 0.86774 | 5.4785 | 2.1126 | 15.1371 | 107.584 | DNC, Libero Defined High-Z with weak pull down,CLAMP=ON
AC1 | MSS_DDR_CK0/DDR_PLL0_OUT0 | MSS_DDR_ADDCMD0 | 6 | I/O | HSIO | N/A | N/A | N/A | N/A | N/A | 15.8795 | 0.8732 | 5.5647 | 2.1192 | 15.1737 | 108.594 | DNC, Libero Defined High-Z with weak pull down,CLAMP=ON
AD5 | MSS_DDR_BA1 | MSS_DDR_ADDCMD1 | 6 | I/O | HSIO | N/A | N/A | N/A | N/A | N/A | 10.7219 | 0.63074 | 3.7945 | 1.8806 | 8.8185 | 84.4741 | DNC, Libero Defined High-Z with weak pull down,CLAMP=ON
AD4 | MSS_DDR_BA0 | MSS_DDR_ADDCMD1 | 6 | I/O | HSIO | N/A | N/A | N/A | N/A | N/A | 11.0621 | 0.65692 | 3.9633 | 1.8987 | 9.1218 | 86.7482 | DNC, Libero Defined High-Z with weak pull down,CLAMP=ON
AD6 | MSS_DDR3_WE_N | MSS_DDR_ADDCMD1 | 6 | I/O | HSIO | N/A | N/A | N/A | N/A | N/A | 10.9188 | 0.65052 | 3.9215 | 1.8528 | 9.0226 | 85.239 | DNC, Libero Defined High-Z with weak pull down,CLAMP=ON
AC4 | MSS_DDR_A16 | MSS_DDR_ADDCMD1 | 6 | I/O | HSIO | N/A | N/A | N/A | N/A | N/A | 10.9079 | 0.64232 | 3.815 | 1.8968 | 9.0726 | 85.0661 | DNC, Libero Defined High-Z with weak pull down,CLAMP=ON
AD9 | MSS_DDR_A15 | MSS_DDR_ADDCMD1 | 6 | I/O | HSIO | N/A | N/A | N/A | N/A | N/A | 10.6338 | 0.62347 | 3.7695 | 1.8399 | 8.7524 | 83.2788 | DNC, Libero Defined High-Z with weak pull down,CLAMP=ON
AD8 | MSS_DDR_A14 | MSS_DDR_ADDCMD1 | 6 | I/O | HSIO | N/A | N/A | N/A | N/A | N/A | 10.6176 | 0.6247 | 3.798 | 1.8218 | 8.6442 | 83.1822 | DNC, Libero Defined High-Z with weak pull down,CLAMP=ON
AB7 | MSS_DDR_A13 | MSS_DDR_ADDCMD1 | 6 | I/O | HSIO | N/A | N/A | N/A | N/A | N/A | 11.9659 | 0.70622 | 4.0806 | 2.0312 | 10.1076 | 91.0416 | DNC, Libero Defined High-Z with weak pull down,CLAMP=ON
AB6 | MSS_DDR_A12 | MSS_DDR_ADDCMD1 | 6 | I/O | HSIO | N/A | N/A | N/A | N/A | N/A | 10.9619 | 0.63784 | 3.7529 | 1.8995 | 8.9121 | 84.4311 | DNC, Libero Defined High-Z with weak pull down,CLAMP=ON
AB5 | MSS_DDR_A11 | MSS_DDR_ADDCMD1 | 6 | I/O | HSIO | N/A | N/A | N/A | N/A | N/A | 10.9414 | 0.63482 | 3.7183 | 1.9119 | 8.952 | 84.3154 | DNC, Libero Defined High-Z with weak pull down,CLAMP=ON
AC6 | MSS_DDR_A10 | MSS_DDR_ADDCMD1 | 6 | I/O | HSIO | N/A | N/A | N/A | N/A | N/A | 11.0059 | 0.63621 | 3.7722 | 1.9221 | 9.014 | 85.149 | DNC, Libero Defined High-Z with weak pull down,CLAMP=ON
AC8 | MSS_DDR_CK_N1 | MSS_DDR_ADDCMD1 | 6 | I/O | HSIO | N/A | N/A | N/A | N/A | N/A | 10.4751 | 0.53022 | 3.4393 | 1.9014 | 9.0231 | 80.8665 | DNC, Libero Defined High-Z with weak pull down,CLAMP=ON
AC7 | MSS_DDR_CK1/DDR_PLL0_OUT0 | MSS_DDR_ADDCMD1 | 6 | I/O | HSIO | N/A | N/A | N/A | N/A | N/A | 10.4961 | 0.53535 | 3.4529 | 1.9421 | 9.1063 | 81.8901 | DNC, Libero Defined High-Z with weak pull down,CLAMP=ON
AD10 | MSS_DDR_ALERT_N | MSS_DDR_ADDCMD2 | 6 | I/O | HSIO | N/A | N/A | N/A | N/A | N/A | 11.086 | 0.6559 | 3.9133 | 1.8691 | 9.1154 | 85.5244 | DNC, Libero Defined High-Z with weak pull down,CLAMP=ON
AB9 | MSS_DDR_PARITY | MSS_DDR_ADDCMD2 | 6 | I/O | HSIO | N/A | N/A | N/A | N/A | N/A | 10.8175 | 0.63805 | 3.9385 | 1.8618 | 8.8645 | 85.6312 | DNC, Libero Defined High-Z with weak pull down,CLAMP=ON
AC9 | MSS_DDR_ACT_N | MSS_DDR_ADDCMD2 | 6 | I/O | HSIO | N/A | N/A | N/A | N/A | N/A | 10.7566 | 0.63909 | 3.8558 | 1.839 | 8.8545 | 84.207 | DNC, Libero Defined High-Z with weak pull down,CLAMP=ON
AB10 | MSS_DDR_ODT1 | MSS_DDR_ADDCMD2 | 6 | I/O | HSIO | N/A | N/A | N/A | N/A | N/A | 10.7218 | 0.63138 | 3.774 | 1.852 | 8.7796 | 83.6041 | DNC, Libero Defined High-Z with weak pull down,CLAMP=ON
AB14 | MSS_DDR_CKE1 | MSS_DDR_ADDCMD2 | 6 | I/O | HSIO | N/A | N/A | N/A | N/A | N/A | 10.6778 | 0.62602 | 3.8493 | 1.845 | 8.6163 | 84.2727 | DNC, Libero Defined High-Z with weak pull down,CLAMP=ON
AC13 | MSS_DDR_CS1 | MSS_DDR_ADDCMD2 | 6 | I/O | HSIO | N/A | N/A | N/A | N/A | N/A | 10.6858 | 0.63071 | 3.8944 | 1.8338 | 8.5774 | 84.5079 | DNC, Libero Defined High-Z with weak pull down,CLAMP=ON
AB11 | MSS_DDR_ODT0 | MSS_DDR_ADDCMD2 | 6 | I/O | HSIO | N/A | N/A | N/A | N/A | N/A | 10.6459 | 0.61018 | 3.6944 | 1.8329 | 8.4346 | 82.2885 | DNC, Libero Defined High-Z with weak pull down,CLAMP=ON
AC11 | MSS_DDR_CKE0 | MSS_DDR_ADDCMD2 | 6 | I/O | HSIO | N/A | N/A | N/A | N/A | N/A | 10.8035 | 0.624 | 3.7859 | 1.8402 | 8.6108 | 83.4682 | DNC, Libero Defined High-Z with weak pull down,CLAMP=ON
AC14 | MSS_DDR_CS0 | MSS_DDR_ADDCMD2 | 6 | I/O | HSIO | N/A | N/A | N/A | N/A | N/A | 10.5551 | 0.60479 | 3.6408 | 1.8294 | 8.3283 | 81.6111 | DNC, Libero Defined High-Z with weak pull down,CLAMP=ON
AD13 | MSS_DDR_BG1 | MSS_DDR_ADDCMD2 | 6 | I/O | HSIO | N/A | N/A | N/A | N/A | N/A | 10.3363 | 0.58598 | 3.5307 | 1.7933 | 8.0689 | 79.5708 | DNC, Libero Defined High-Z with weak pull down,CLAMP=ON
AC12 | MSS_DDR_BG0 | MSS_DDR_ADDCMD2 | 6 | I/O | HSIO | N/A | N/A | N/A | N/A | N/A | 10.5509 | 0.60124 | 3.6927 | 1.8325 | 8.2854 | 82.262 | DNC, Libero Defined High-Z with weak pull down,CLAMP=ON
AB12 | MSS_DDR_RAM_RST_N/DDR_PLL0_OUT1 | MSS_DDR_ADDCMD2 | 6 | I/O | HSIO | N/A | N/A | N/A | N/A | N/A | 10.7047 | 0.6172 | 3.7813 | 1.8656 | 8.4864 | 83.9907 | DNC, Libero Defined High-Z with weak pull down,CLAMP=ON
Y3 | MSS_SGMII_RXN1 | MSS_DDR_SGMII | 5 | I/O | GPIO | N/A | N/A | N/A | N/A | N/A | 14.6017 | 0.92034 | 5.2993 | 2.3316 | 13.2548 | 111.156 | DNC, Libero Defined High-Z with weak pull down,CLAMP=ON
Y2 | MSS_SGMII_RXP1 | MSS_DDR_SGMII | 5 | I/O | GPIO | N/A | N/A | N/A | N/A | N/A | 14.5481 | 0.91836 | 5.3194 | 2.3219 | 13.2756 | 111.135 | DNC, Libero Defined High-Z with weak pull down,CLAMP=ON
W5 | MSS_SGMII_TXN1 | MSS_DDR_SGMII | 5 | I/O | GPIO | N/A | N/A | N/A | N/A | N/A | 14.7355 | 0.91673 | 5.3129 | 2.3648 | 13.2977 | 112.088 | DNC, Libero Defined High-Z with weak pull down,CLAMP=ON
W4 | MSS_SGMII_TXP1 | MSS_DDR_SGMII | 5 | I/O | GPIO | N/A | N/A | N/A | N/A | N/A | 14.7103 | 0.91601 | 5.3105 | 2.3744 | 13.3089 | 112.29 | DNC, Libero Defined High-Z with weak pull down,CLAMP=ON
Y1 | MSS_SGMII_RXN0 | MSS_DDR_SGMII | 5 | I/O | GPIO | N/A | N/A | N/A | N/A | N/A | 15.1841 | 0.96041 | 5.6532 | 2.3731 | 13.8247 | 115.827 | DNC, Libero Defined High-Z with weak pull down,CLAMP=ON
W1 | MSS_SGMII_RXP0 | MSS_DDR_SGMII | 5 | I/O | GPIO | N/A | N/A | N/A | N/A | N/A | 15.1677 | 0.9674 | 5.7377 | 2.4067 | 14.0106 | 117.51 | DNC, Libero Defined High-Z with weak pull down,CLAMP=ON
AA5 | MSS_SGMII_TXN0 | MSS_DDR_SGMII | 5 | I/O | GPIO | N/A | N/A | N/A | N/A | N/A | 14.7738 | 0.91685 | 5.3162 | 2.3147 | 13.2951 | 110.93 | DNC, Libero Defined High-Z with weak pull down,CLAMP=ON
Y5 | MSS_SGMII_TXP0 | MSS_DDR_SGMII | 5 | I/O | GPIO | N/A | N/A | N/A | N/A | N/A | 14.7425 | 0.91605 | 5.2725 | 2.3609 | 13.3324 | 111.57 | DNC, Libero Defined High-Z with weak pull down,CLAMP=ON
W3 | MSS_REFCLK_IN_N | MSS_DDR_SGMII | 5 | I/O | SERDES | N/A | N/A | N/A | N/A | N/A | 16.1287 | 0.89206 | 5.6638 | 2.1715 | 15.4765 | 110.901 | DNC, Libero Defined, add on-board connect to VSS through resistor (100K ohm) for higher noise immunity,CLAMP=OFF
V3 | MSS_REFCLK_IN_P | MSS_DDR_SGMII | 5 | I/O | SERDES | N/A | N/A | N/A | N/A | N/A | 16.1226 | 0.89437 | 5.6732 | 2.1729 | 15.4935 | 111.028 | DNC, Libero Defined, add on-board connect to VSS through resistor (100K ohm) for higher noise immunity,CLAMP=OFF
AA8 | MSSIO0B4 | N/A | 4 | I/O | DEDIO | N/A | N/A | N/A | N/A | N/A | 8.2413 | 0.44037 | 2.7283 | 1.6129 | 5.9649 | 66.3358 | DNC, Libero Defined High-Z with weak pull up ON,CLAMP=OFF
AA9 | MSSIO1B4 | N/A | 4 | I/O | DEDIO | N/A | N/A | N/A | N/A | N/A | 8.3521 | 0.44846 | 2.7881 | 1.5802 | 6.0826 | 66.3758 | DNC, Libero Defined High-Z with weak pull up ON,CLAMP=OFF
AA7 | MSSIO2B4 | N/A | 4 | I/O | DEDIO | N/A | N/A | N/A | N/A | N/A | 8.4792 | 0.46725 | 3.0395 | 1.5669 | 6.1586 | 69.011 | DNC, Libero Defined High-Z with weak pull up ON,CLAMP=OFF
Y6 | MSSIO3B4 | N/A | 4 | I/O | DEDIO | N/A | N/A | N/A | N/A | N/A | 9.4447 | 0.54575 | 3.4313 | 1.7382 | 7.4063 | 77.2284 | DNC, Libero Defined High-Z with weak pull up ON,CLAMP=OFF
AA10 | MSSIO4B4 | N/A | 4 | I/O | DEDIO | N/A | N/A | N/A | N/A | N/A | 8.2621 | 0.44062 | 2.7486 | 1.5796 | 5.9732 | 65.8921 | DNC, Libero Defined High-Z with weak pull up ON,CLAMP=OFF
AA13 | MSSIO5B4 | N/A | 4 | I/O | DEDIO | N/A | N/A | N/A | N/A | N/A | 8.2802 | 0.44418 | 2.8294 | 1.5841 | 5.9105 | 66.948 | DNC, Libero Defined High-Z with weak pull up ON,CLAMP=OFF
Y10 | MSSIO6B4 | N/A | 4 | I/O | DEDIO | N/A | N/A | N/A | N/A | N/A | 8.8588 | 0.50083 | 3.1934 | 1.6815 | 6.7119 | 73.2783 | DNC, Libero Defined High-Z with weak pull up ON,CLAMP=OFF
Y7 | MSSIO7B4 | N/A | 4 | I/O | DEDIO | N/A | N/A | N/A | N/A | N/A | 8.3536 | 0.46075 | 2.9236 | 1.6203 | 6.2663 | 68.826 | DNC, Libero Defined High-Z with weak pull up ON,CLAMP=OFF
Y14 | MSSIO8B4 | N/A | 4 | I/O | DEDIO | N/A | N/A | N/A | N/A | N/A | 8.391 | 0.44971 | 2.8716 | 1.5962 | 6.0102 | 67.7022 | DNC, Libero Defined High-Z with weak pull up ON,CLAMP=OFF
Y13 | MSSIO9B4 | N/A | 4 | I/O | DEDIO | N/A | N/A | N/A | N/A | N/A | 8.2415 | 0.44195 | 2.8107 | 1.607 | 5.8881 | 67.2077 | DNC, Libero Defined High-Z with weak pull up ON,CLAMP=OFF
Y8 | MSSIO10B4 | N/A | 4 | I/O | DEDIO | N/A | N/A | N/A | N/A | N/A | 8.1699 | 0.45142 | 2.8783 | 1.5708 | 6.0256 | 67.2413 | DNC, Libero Defined High-Z with weak pull up ON,CLAMP=OFF
Y11 | MSSIO11B4 | N/A | 4 | I/O | DEDIO | N/A | N/A | N/A | N/A | N/A | 8.5883 | 0.47811 | 3.0446 | 1.6541 | 6.4679 | 70.9649 | DNC, Libero Defined High-Z with weak pull up ON,CLAMP=OFF
AA12 | MSSIO12B4 | N/A | 4 | I/O | DEDIO | N/A | N/A | N/A | N/A | N/A | 7.5859 | 0.3892 | 2.5374 | 1.488 | 5.1156 | 61.4457 | DNC, Libero Defined High-Z with weak pull up ON,CLAMP=OFF
Y12 | MSSIO13B4 | N/A | 4 | I/O | DEDIO | N/A | N/A | N/A | N/A | N/A | 7.5098 | 0.3911 | 2.5694 | 1.5094 | 5.0413 | 62.2762 | DNC, Libero Defined High-Z with weak pull up ON,CLAMP=OFF
W6 | MSSIO14B2 | N/A | 2 | I/O | DEDIO | N/A | N/A | N/A | N/A | N/A | 9.4889 | 0.53024 | 3.1831 | 1.75 | 7.3453 | 74.6347 | DNC, Libero Defined High-Z with weak pull up ON,CLAMP=OFF
V6 | MSSIO15B2 | N/A | 2 | I/O | DEDIO | N/A | N/A | N/A | N/A | N/A | 9.8188 | 0.55409 | 3.3513 | 1.8116 | 7.7337 | 77.9184 | DNC, Libero Defined High-Z with weak pull up ON,CLAMP=OFF
W8 | MSSIO16B2 | N/A | 2 | I/O | DEDIO | N/A | N/A | N/A | N/A | N/A | 9.5199 | 0.5449 | 3.3186 | 1.7186 | 7.4934 | 75.5202 | DNC, Libero Defined High-Z with weak pull up ON,CLAMP=OFF
V8 | MSSIO17B2 | N/A | 2 | I/O | DEDIO | N/A | N/A | N/A | N/A | N/A | 9.3759 | 0.5338 | 3.2394 | 1.6965 | 7.3885 | 74.1331 | DNC, Libero Defined High-Z with weak pull up ON,CLAMP=OFF
V4 | MSSIO18B2 | N/A | 2 | I/O | DEDIO | N/A | N/A | N/A | N/A | N/A | 11.4065 | 0.66912 | 3.9188 | 1.9859 | 9.4801 | 88.2174 | DNC, Libero Defined High-Z with weak pull up ON,CLAMP=OFF
U5 | MSSIO19B2 | N/A | 2 | I/O | DEDIO | N/A | N/A | N/A | N/A | N/A | 10.6222 | 0.61226 | 3.6525 | 1.8972 | 8.6128 | 83.2438 | DNC, Libero Defined High-Z with weak pull up ON,CLAMP=OFF
W9 | MSSIO20B2 | N/A | 2 | I/O | DEDIO | N/A | N/A | N/A | N/A | N/A | 9.4162 | 0.5394 | 3.3023 | 1.7064 | 7.4324 | 75.0676 | DNC, Libero Defined High-Z with weak pull up ON,CLAMP=OFF
U7 | MSSIO21B2 | N/A | 2 | I/O | DEDIO | N/A | N/A | N/A | N/A | N/A | 9.8785 | 0.57183 | 3.4979 | 1.784 | 7.9429 | 78.9963 | DNC, Libero Defined High-Z with weak pull up ON,CLAMP=OFF
U6 | MSSIO22B2 | N/A | 2 | I/O | DEDIO | N/A | N/A | N/A | N/A | N/A | 10.0395 | 0.5671 | 3.4117 | 1.8307 | 7.9502 | 79.0308 | DNC, Libero Defined High-Z with weak pull up ON,CLAMP=OFF
V7 | MSSIO23B2 | N/A | 2 | I/O | DEDIO | N/A | N/A | N/A | N/A | N/A | 9.5099 | 0.54453 | 3.3866 | 1.7236 | 7.4355 | 76.3998 | DNC, Libero Defined High-Z with weak pull up ON,CLAMP=OFF
V9 | MSSIO24B2 | N/A | 2 | I/O | DEDIO | N/A | N/A | N/A | N/A | N/A | 10.0043 | 0.56668 | 3.4005 | 1.7665 | 7.8862 | 77.5041 | DNC, Libero Defined High-Z with weak pull up ON,CLAMP=OFF
U9 | MSSIO25B2 | N/A | 2 | I/O | DEDIO | N/A | N/A | N/A | N/A | N/A | 9.3606 | 0.53134 | 3.2741 | 1.7275 | 7.3406 | 75.2064 | DNC, Libero Defined High-Z with weak pull up ON,CLAMP=OFF
V14 | MSSIO26B2 | N/A | 2 | I/O | DEDIO | N/A | N/A | N/A | N/A | N/A | 9.0909 | 0.49791 | 3.1113 | 1.6558 | 6.7466 | 71.7739 | DNC, Libero Defined High-Z with weak pull up ON,CLAMP=OFF
V13 | MSSIO27B2 | N/A | 2 | I/O | DEDIO | N/A | N/A | N/A | N/A | N/A | 9.1138 | 0.50149 | 3.1069 | 1.663 | 6.8018 | 71.8803 | DNC, Libero Defined High-Z with weak pull up ON,CLAMP=OFF
W10 | MSSIO28B2 | N/A | 2 | I/O | DEDIO | N/A | N/A | N/A | N/A | N/A | 9.428 | 0.53918 | 3.3843 | 1.6765 | 7.2503 | 75.325 | DNC, Libero Defined High-Z with weak pull up ON,CLAMP=OFF
W11 | MSSIO29B2 | N/A | 2 | I/O | DEDIO | N/A | N/A | N/A | N/A | N/A | 9.4126 | 0.53351 | 3.3369 | 1.6574 | 7.3129 | 74.3691 | DNC, Libero Defined High-Z with weak pull up ON,CLAMP=OFF
W14 | MSSIO30B2 | N/A | 2 | I/O | DEDIO | N/A | N/A | N/A | N/A | N/A | 9.3541 | 0.51696 | 3.1871 | 1.6882 | 7.0116 | 73.3524 | DNC, Libero Defined High-Z with weak pull up ON,CLAMP=OFF
W13 | MSSIO31B2 | N/A | 2 | I/O | DEDIO | N/A | N/A | N/A | N/A | N/A | 9.2538 | 0.51129 | 3.1809 | 1.6675 | 6.9317 | 72.8293 | DNC, Libero Defined High-Z with weak pull up ON,CLAMP=OFF
U11 | MSSIO32B2 | N/A | 2 | I/O | DEDIO | N/A | N/A | N/A | N/A | N/A | 9.3427 | 0.53806 | 3.3922 | 1.7302 | 7.2709 | 76.6105 | DNC, Libero Defined High-Z with weak pull up ON,CLAMP=OFF
U12 | MSSIO33B2 | N/A | 2 | I/O | DEDIO | N/A | N/A | N/A | N/A | N/A | 9.5073 | 0.54029 | 3.2999 | 1.6929 | 7.4249 | 74.7429 | DNC, Libero Defined High-Z with weak pull up ON,CLAMP=OFF
V11 | MSSIO34B2 | N/A | 2 | I/O | DEDIO | N/A | N/A | N/A | N/A | N/A | 9.2432 | 0.50947 | 3.1011 | 1.6906 | 6.9212 | 72.4077 | DNC, Libero Defined High-Z with weak pull up ON,CLAMP=OFF
U10 | MSSIO35B2 | N/A | 2 | I/O | DEDIO | N/A | N/A | N/A | N/A | N/A | 9.2896 | 0.52979 | 3.2888 | 1.7146 | 7.2044 | 75.093 | DNC, Libero Defined High-Z with weak pull up ON,CLAMP=OFF
U14 | MSSIO36B2 | N/A | 2 | I/O | DEDIO | N/A | N/A | N/A | N/A | N/A | 9.3926 | 0.52002 | 3.1551 | 1.7406 | 7.1018 | 74.107 | DNC, Libero Defined High-Z with weak pull up ON,CLAMP=OFF
V12 | MSSIO37B2 | N/A | 2 | I/O | DEDIO | N/A | N/A | N/A | N/A | N/A | 9.5488 | 0.54809 | 3.402 | 1.7539 | 7.4448 | 77.2453 | DNC, Libero Defined High-Z with weak pull up ON,CLAMP=OFF
V1 | GPIO192NB7 | DDR_W_7 | 7 | I/O | GPIO | N/A | N/A | N/A | N/A | N/A | 16.0249 | 1.0056 | 5.8448 | 2.5243 | 14.8709 | 121.466 | DNC, Libero Defined High-Z with weak pull up ON,CLAMP=OFF
V2 | GPIO192PB7 | DDR_W_7 | 7 | I/O | GPIO | N/A | N/A | N/A | N/A | N/A | 15.9989 | 1.0007 | 5.7088 | 2.5057 | 14.8252 | 119.602 | DNC, Libero Defined High-Z with weak pull up ON,CLAMP=OFF
U1 | GPIO193NB7 | DDR_W_7 | 7 | I/O | GPIO | N/A | N/A | N/A | N/A | N/A | 15.8972 | 0.88652 | 5.7438 | 2.1234 | 15.2086 | 110.436 | DNC, Libero Defined High-Z with weak pull up ON,CLAMP=OFF
U2 | GPIO193PB7/CLKIN_W_7 | DDR_W_7 | 7 | I/O | GPIO | N/A | N/A | N/A | N/A | N/A | 15.8969 | 0.8804 | 5.6968 | 2.1062 | 15.1899 | 109.537 | DNC, Libero Defined High-Z with weak pull up ON,CLAMP=OFF
U4 | GPIO194NB7 | DDR_W_7 | 7 | I/O | GPIO | N/A | N/A | N/A | N/A | N/A | 15.8732 | 0.87626 | 5.3379 | 2.5734 | 15.7192 | 117.201 | DNC, Libero Defined High-Z with weak pull up ON,CLAMP=OFF
T4 | GPIO194PB7/CLKIN_W_6 | DDR_W_7 | 7 | I/O | GPIO | N/A | N/A | N/A | N/A | N/A | 15.8703 | 0.87318 | 5.3891 | 2.5412 | 15.6738 | 117.025 | DNC, Libero Defined High-Z with weak pull up ON,CLAMP=OFF
R1 | GPIO195NB7/DQS | DDR_W_7 | 7 | I/O | GPIO | N/A | N/A | N/A | N/A | N/A | 16.7012 | 0.94043 | 6.1265 | 2.2115 | 16.1657 | 116.399 | DNC, Libero Defined High-Z with weak pull up ON,CLAMP=OFF
P1 | GPIO195PB7/DQS | DDR_W_7 | 7 | I/O | GPIO | N/A | N/A | N/A | N/A | N/A | 16.6946 | 0.9348 | 6.0929 | 2.1976 | 16.0722 | 115.714 | DNC, Libero Defined High-Z with weak pull up ON,CLAMP=OFF
R2 | GPIO196NB7 | DDR_W_7 | 7 | I/O | GPIO | N/A | N/A | N/A | N/A | N/A | 15.9536 | 0.87272 | 5.5183 | 2.16 | 15.2719 | 109.178 | DNC, Libero Defined High-Z with weak pull up ON,CLAMP=OFF
R3 | GPIO196PB7/CLKIN_W_5 | DDR_W_7 | 7 | I/O | GPIO | N/A | N/A | N/A | N/A | N/A | 15.9587 | 0.87123 | 5.5003 | 2.159 | 15.2798 | 108.972 | DNC, Libero Defined High-Z with weak pull up ON,CLAMP=OFF
T2 | GPIO197NB7 | DDR_W_7 | 7 | I/O | GPIO | N/A | N/A | N/A | N/A | N/A | 15.8207 | 0.89033 | 5.5761 | 2.5153 | 15.6877 | 118.429 | DNC, Libero Defined High-Z with weak pull up ON,CLAMP=OFF
T3 | GPIO197PB7/CLKIN_W_4 | DDR_W_7 | 7 | I/O | GPIO | N/A | N/A | N/A | N/A | N/A | 15.8152 | 0.89099 | 5.6255 | 2.5433 | 15.6432 | 119.613 | DNC, Libero Defined High-Z with weak pull up ON,CLAMP=OFF
T5 | GPIO198NB7 | DDR_W_6 | 7 | I/O | GPIO | N/A | N/A | N/A | N/A | N/A | 11.1923 | 0.64825 | 3.8727 | 1.9645 | 9.2132 | 87.2245 | DNC, Libero Defined High-Z with weak pull up ON,CLAMP=OFF
R5 | GPIO198PB7 | DDR_W_6 | 7 | I/O | GPIO | N/A | N/A | N/A | N/A | N/A | 11.2104 | 0.64918 | 3.8545 | 1.9685 | 9.289 | 87.1079 | DNC, Libero Defined High-Z with weak pull up ON,CLAMP=OFF
R6 | GPIO199NB7 | DDR_W_6 | 7 | I/O | GPIO | N/A | N/A | N/A | N/A | N/A | 11.0496 | 0.65723 | 3.9344 | 1.9212 | 9.2159 | 86.942 | DNC, Libero Defined High-Z with weak pull up ON,CLAMP=OFF
R7 | GPIO199PB7 | DDR_W_6 | 7 | I/O | GPIO | N/A | N/A | N/A | N/A | N/A | 11.0345 | 0.65456 | 3.9465 | 1.9217 | 9.2207 | 87.0869 | DNC, Libero Defined High-Z with weak pull up ON,CLAMP=OFF
T8 | GPIO200NB7 | DDR_W_6 | 7 | I/O | GPIO | N/A | N/A | N/A | N/A | N/A | 11.0963 | 0.64189 | 3.8874 | 1.9249 | 9.0374 | 86.5038 | DNC, Libero Defined High-Z with weak pull up ON,CLAMP=OFF
T7 | GPIO200PB7 | DDR_W_6 | 7 | I/O | GPIO | N/A | N/A | N/A | N/A | N/A | 11.1062 | 0.64239 | 3.862 | 1.8837 | 9.0622 | 85.2935 | DNC, Libero Defined High-Z with weak pull up ON,CLAMP=OFF
P5 | GPIO201NB7/DQS | DDR_W_6 | 7 | I/O | GPIO | N/A | N/A | N/A | N/A | N/A | 11.8421 | 0.62416 | 4.2292 | 1.6421 | 10.342 | 83.3361 | DNC, Libero Defined High-Z with weak pull up ON,CLAMP=OFF
P6 | GPIO201PB7/DQS | DDR_W_6 | 7 | I/O | GPIO | N/A | N/A | N/A | N/A | N/A | 11.8385 | 0.61951 | 4.2285 | 1.6368 | 10.3429 | 83.193 | DNC, Libero Defined High-Z with weak pull up ON,CLAMP=OFF
P9 | GPIO202NB7 | DDR_W_6 | 7 | I/O | GPIO | N/A | N/A | N/A | N/A | N/A | 11.0716 | 0.63901 | 3.8633 | 1.9254 | 9.0817 | 86.2456 | DNC, Libero Defined High-Z with weak pull up ON,CLAMP=OFF
P8 | GPIO202PB7 | DDR_W_6 | 7 | I/O | GPIO | N/A | N/A | N/A | N/A | N/A | 11.0454 | 0.63627 | 3.8329 | 1.9221 | 9.0607 | 85.8334 | DNC, Libero Defined High-Z with weak pull up ON,CLAMP=OFF
T9 | GPIO203NB7 | DDR_W_6 | 7 | I/O | GPIO | N/A | N/A | N/A | N/A | N/A | 11.2687 | 0.67308 | 4.0764 | 1.8993 | 9.3349 | 87.9917 | DNC, Libero Defined High-Z with weak pull up ON,CLAMP=OFF
R8 | GPIO203PB7 | DDR_W_6 | 7 | I/O | GPIO | N/A | N/A | N/A | N/A | N/A | 11.2453 | 0.67128 | 3.9942 | 1.9199 | 9.3913 | 87.5688 | DNC, Libero Defined High-Z with weak pull up ON,CLAMP=OFF
R11 | GPIO204NB7 | DDR_W_5 | 7 | I/O | GPIO | N/A | N/A | N/A | N/A | N/A | 8.1216 | 0.42729 | 2.7773 | 1.558 | 5.7191 | 65.7812 | DNC, Libero Defined High-Z with weak pull up ON,CLAMP=OFF
R12 | GPIO204PB7 | DDR_W_5 | 7 | I/O | GPIO | N/A | N/A | N/A | N/A | N/A | 8.1054 | 0.4252 | 2.7557 | 1.567 | 5.7569 | 65.713 | DNC, Libero Defined High-Z with weak pull up ON,CLAMP=OFF
T12 | GPIO205NB7 | DDR_W_5 | 7 | I/O | GPIO | N/A | N/A | N/A | N/A | N/A | 8.3245 | 0.45856 | 2.9375 | 1.571 | 6.1048 | 67.9325 | DNC, Libero Defined High-Z with weak pull up ON,CLAMP=OFF
T13 | GPIO205PB7 | DDR_W_5 | 7 | I/O | GPIO | N/A | N/A | N/A | N/A | N/A | 8.3066 | 0.45417 | 2.9198 | 1.6065 | 6.1048 | 68.4894 | DNC, Libero Defined High-Z with weak pull up ON,CLAMP=OFF
P10 | GPIO206NB7 | DDR_W_5 | 7 | I/O | GPIO | N/A | N/A | N/A | N/A | N/A | 8.8296 | 0.47758 | 2.9996 | 1.6352 | 6.5074 | 70.0366 | DNC, Libero Defined High-Z with weak pull up ON,CLAMP=OFF
P11 | GPIO206PB7 | DDR_W_5 | 7 | I/O | GPIO | N/A | N/A | N/A | N/A | N/A | 8.844 | 0.47922 | 2.9977 | 1.6816 | 6.5707 | 71.0003 | DNC, Libero Defined High-Z with weak pull up ON,CLAMP=OFF
R10 | GPIO207NB7/DQS | DDR_W_5 | 7 | I/O | GPIO | N/A | N/A | N/A | N/A | N/A | 8.6854 | 0.43405 | 2.8954 | 1.6919 | 7.0002 | 69.9906 | DNC, Libero Defined High-Z with weak pull up ON,CLAMP=OFF
T10 | GPIO207PB7/DQS | DDR_W_5 | 7 | I/O | GPIO | N/A | N/A | N/A | N/A | N/A | 8.6968 | 0.42897 | 2.9308 | 1.6909 | 7.0251 | 70.3982 | DNC, Libero Defined High-Z with weak pull up ON,CLAMP=OFF
P13 | GPIO208NB7 | DDR_W_5 | 7 | I/O | GPIO | N/A | N/A | N/A | N/A | N/A | 9.1994 | 0.50235 | 3.1402 | 1.693 | 6.9101 | 72.9134 | DNC, Libero Defined High-Z with weak pull up ON,CLAMP=OFF
P14 | GPIO208PB7 | DDR_W_5 | 7 | I/O | GPIO | N/A | N/A | N/A | N/A | N/A | 9.224 | 0.50253 | 3.125 | 1.6704 | 6.9335 | 72.2488 | DNC, Libero Defined High-Z with weak pull up ON,CLAMP=OFF
T14 | GPIO209NB7 | DDR_W_5 | 7 | I/O | GPIO | N/A | N/A | N/A | N/A | N/A | 8.4586 | 0.46637 | 3.0207 | 1.5663 | 6.1757 | 68.7843 | DNC, Libero Defined High-Z with weak pull up ON,CLAMP=OFF
R13 | GPIO209PB7 | DDR_W_5 | 7 | I/O | GPIO | N/A | N/A | N/A | N/A | N/A | 8.433 | 0.46478 | 2.9954 | 1.598 | 6.2484 | 69.185 | DNC, Libero Defined High-Z with weak pull up ON,CLAMP=OFF
P4 | GPIO210NB7 | DDR_W_4 | 7 | I/O | GPIO | N/A | N/A | N/A | N/A | N/A | 15.2988 | 0.94615 | 5.4251 | 2.4426 | 14 | 115.115 | DNC, Libero Defined High-Z with weak pull up ON,CLAMP=OFF
P3 | GPIO210PB7 | DDR_W_4 | 7 | I/O | GPIO | N/A | N/A | N/A | N/A | N/A | 15.278 | 0.94408 | 5.4114 | 2.4454 | 13.9991 | 115.035 | DNC, Libero Defined High-Z with weak pull up ON,CLAMP=OFF
N1 | GPIO211NB7 | DDR_W_4 | 7 | I/O | GPIO | N/A | N/A | N/A | N/A | N/A | 15.6031 | 0.99177 | 5.8162 | 2.4566 | 14.4991 | 119.534 | DNC, Libero Defined High-Z with weak pull up ON,CLAMP=OFF
N2 | GPIO211PB7 | DDR_W_4 | 7 | I/O | GPIO | N/A | N/A | N/A | N/A | N/A | 15.5826 | 0.98839 | 5.7552 | 2.4561 | 14.4935 | 118.892 | DNC, Libero Defined High-Z with weak pull up ON,CLAMP=OFF
N3 | GPIO212NB7 | DDR_W_4 | 7 | I/O | GPIO | N/A | N/A | N/A | N/A | N/A | 15.326 | 0.94801 | 5.4604 | 2.4266 | 13.987 | 115.11 | DNC, Libero Defined High-Z with weak pull up ON,CLAMP=OFF
N4 | GPIO212PB7 | DDR_W_4 | 7 | I/O | GPIO | N/A | N/A | N/A | N/A | N/A | 15.3049 | 0.94587 | 5.4311 | 2.4264 | 14.0046 | 114.795 | DNC, Libero Defined High-Z with weak pull up ON,CLAMP=OFF
M1 | GPIO213NB7/DQS | DDR_W_4 | 7 | I/O | GPIO | N/A | N/A | N/A | N/A | N/A | 16.0229 | 0.88812 | 5.7659 | 2.1226 | 15.1562 | 110.628 | DNC, Libero Defined High-Z with weak pull up ON,CLAMP=OFF
M2 | GPIO213PB7/DQS | DDR_W_4 | 7 | I/O | GPIO | N/A | N/A | N/A | N/A | N/A | 16.0092 | 0.89518 | 5.8 | 2.1434 | 15.4359 | 111.497 | DNC, Libero Defined High-Z with weak pull up ON,CLAMP=OFF
L2 | GPIO214NB7 | DDR_W_4 | 7 | I/O | GPIO | N/A | N/A | N/A | N/A | N/A | 15.1736 | 0.93732 | 5.392 | 2.4324 | 13.8604 | 114.523 | DNC, Libero Defined High-Z with weak pull up ON,CLAMP=OFF
L3 | GPIO214PB7 | DDR_W_4 | 7 | I/O | GPIO | N/A | N/A | N/A | N/A | N/A | 15.1541 | 0.93445 | 5.3424 | 2.4294 | 13.8412 | 113.926 | DNC, Libero Defined High-Z with weak pull up ON,CLAMP=OFF
M4 | GPIO215NB7 | DDR_W_4 | 7 | I/O | GPIO | N/A | N/A | N/A | N/A | N/A | 15.1555 | 0.95552 | 5.5005 | 2.3931 | 13.917 | 114.731 | DNC, Libero Defined High-Z with weak pull up ON,CLAMP=OFF
L4 | GPIO215PB7 | DDR_W_4 | 7 | I/O | GPIO | N/A | N/A | N/A | N/A | N/A | 15.135 | 0.95558 | 5.4664 | 2.3963 | 13.9687 | 114.451 | DNC, Libero Defined High-Z with weak pull up ON,CLAMP=OFF
N6 | GPIO216NB7 | DDR_W_3 | 7 | I/O | GPIO | N/A | N/A | N/A | N/A | N/A | 11.4753 | 0.66692 | 3.9772 | 1.9548 | 9.4837 | 88.1747 | DNC, Libero Defined High-Z with weak pull up ON,CLAMP=OFF
M6 | GPIO216PB7 | DDR_W_3 | 7 | I/O | GPIO | N/A | N/A | N/A | N/A | N/A | 11.4387 | 0.66436 | 3.9484 | 1.9795 | 9.5182 | 88.4075 | DNC, Libero Defined High-Z with weak pull up ON,CLAMP=OFF
N8 | GPIO217NB7 | DDR_W_3 | 7 | I/O | GPIO | N/A | N/A | N/A | N/A | N/A | 10.4329 | 0.61178 | 3.7536 | 1.8587 | 8.5391 | 83.5265 | DNC, Libero Defined High-Z with weak pull up ON,CLAMP=OFF
N7 | GPIO217PB7 | DDR_W_3 | 7 | I/O | GPIO | N/A | N/A | N/A | N/A | N/A | 10.4095 | 0.60858 | 3.7304 | 1.8296 | 8.5208 | 82.6151 | DNC, Libero Defined High-Z with weak pull up ON,CLAMP=OFF
M5 | GPIO218NB7 | DDR_W_3 | 7 | I/O | GPIO | N/A | N/A | N/A | N/A | N/A | 11.6001 | 0.67581 | 4.0034 | 2.0099 | 9.669 | 89.7016 | DNC, Libero Defined High-Z with weak pull up ON,CLAMP=OFF
L5 | GPIO218PB7 | DDR_W_3 | 7 | I/O | GPIO | N/A | N/A | N/A | N/A | N/A | 11.58 | 0.67403 | 3.9792 | 2.0096 | 9.68 | 89.4245 | DNC, Libero Defined High-Z with weak pull up ON,CLAMP=OFF
M9 | GPIO219NB7/DQS | DDR_W_3 | 7 | I/O | GPIO | N/A | N/A | N/A | N/A | N/A | 11.1366 | 0.58952 | 3.8294 | 2.0181 | 10.1404 | 87.9087 | DNC, Libero Defined High-Z with weak pull up ON,CLAMP=OFF
N9 | GPIO219PB7/DQS | DDR_W_3 | 7 | I/O | GPIO | N/A | N/A | N/A | N/A | N/A | 11.1548 | 0.58675 | 3.7874 | 1.9629 | 9.9239 | 86.2233 | DNC, Libero Defined High-Z with weak pull up ON,CLAMP=OFF
L8 | GPIO220NB7 | DDR_W_3 | 7 | I/O | GPIO | N/A | N/A | N/A | N/A | N/A | 11.4562 | 0.6651 | 3.9677 | 1.9425 | 9.4058 | 87.7894 | DNC, Libero Defined High-Z with weak pull up ON,CLAMP=OFF
K8 | GPIO220PB7 | DDR_W_3 | 7 | I/O | GPIO | N/A | N/A | N/A | N/A | N/A | 11.4602 | 0.66565 | 3.9881 | 1.9902 | 9.4723 | 89.0904 | DNC, Libero Defined High-Z with weak pull up ON,CLAMP=OFF
M7 | GPIO221NB7 | DDR_W_3 | 7 | I/O | GPIO | N/A | N/A | N/A | N/A | N/A | 10.6835 | 0.63065 | 3.8892 | 1.8756 | 8.6885 | 85.4085 | DNC, Libero Defined High-Z with weak pull up ON,CLAMP=OFF
L7 | GPIO221PB7 | DDR_W_3 | 7 | I/O | GPIO | N/A | N/A | N/A | N/A | N/A | 10.6712 | 0.63069 | 3.8536 | 1.8609 | 8.7284 | 84.6823 | DNC, Libero Defined High-Z with weak pull up ON,CLAMP=OFF
K3 | GPIO222NB7 | DDR_W_2 | 7 | I/O | GPIO | N/A | N/A | N/A | N/A | N/A | 14.449 | 0.88334 | 5.1148 | 2.2982 | 12.8897 | 108.42 | DNC, Libero Defined High-Z with weak pull up ON,CLAMP=OFF
J4 | GPIO222PB7 | DDR_W_2 | 7 | I/O | GPIO | N/A | N/A | N/A | N/A | N/A | 14.4411 | 0.88433 | 5.0761 | 2.3167 | 12.9604 | 108.442 | DNC, Libero Defined High-Z with weak pull up ON,CLAMP=OFF
K5 | GPIO223NB7 | DDR_W_2 | 7 | I/O | GPIO | N/A | N/A | N/A | N/A | N/A | 14.4836 | 0.90709 | 5.2506 | 2.3116 | 13.1555 | 110.168 | DNC, Libero Defined High-Z with weak pull up ON,CLAMP=OFF
J5 | GPIO223PB7 | DDR_W_2 | 7 | I/O | GPIO | N/A | N/A | N/A | N/A | N/A | 14.4728 | 0.90339 | 5.2342 | 2.2852 | 13.13 | 109.366 | DNC, Libero Defined High-Z with weak pull up ON,CLAMP=OFF
H4 | GPIO224NB7 | DDR_W_2 | 7 | I/O | GPIO | N/A | N/A | N/A | N/A | N/A | 15.4013 | 0.95217 | 5.432 | 2.4511 | 13.9907 | 115.387 | DNC, Libero Defined High-Z with weak pull up ON,CLAMP=OFF
G4 | GPIO224PB7 | DDR_W_2 | 7 | I/O | GPIO | N/A | N/A | N/A | N/A | N/A | 15.3911 | 0.95102 | 5.4506 | 2.4358 | 13.9991 | 115.223 | DNC, Libero Defined High-Z with weak pull up ON,CLAMP=OFF
K6 | GPIO225NB7/DQS | DDR_W_2 | 7 | I/O | GPIO | N/A | N/A | N/A | N/A | N/A | 15.2188 | 0.85274 | 5.311 | 2.4888 | 15.0647 | 114.969 | DNC, Libero Defined High-Z with weak pull up ON,CLAMP=OFF
J6 | GPIO225PB7/DQS | DDR_W_2 | 7 | I/O | GPIO | N/A | N/A | N/A | N/A | N/A | 15.2326 | 0.84909 | 5.3147 | 2.4505 | 15.0157 | 114.122 | DNC, Libero Defined High-Z with weak pull up ON,CLAMP=OFF
J8 | GPIO226NB7 | DDR_W_2 | 7 | I/O | GPIO | N/A | N/A | N/A | N/A | N/A | 14.9035 | 0.91883 | 5.33 | 2.3099 | 13.232 | 110.958 | DNC, Libero Defined High-Z with weak pull up ON,CLAMP=OFF
K7 | GPIO226PB7 | DDR_W_2 | 7 | I/O | GPIO | N/A | N/A | N/A | N/A | N/A | 14.8913 | 0.91853 | 5.3147 | 2.312 | 13.2319 | 110.849 | DNC, Libero Defined High-Z with weak pull up ON,CLAMP=OFF
G5 | GPIO227NB7 | DDR_W_2 | 7 | I/O | GPIO | N/A | N/A | N/A | N/A | N/A | 14.4523 | 0.90273 | 5.2797 | 2.3066 | 12.9825 | 110.354 | DNC, Libero Defined High-Z with weak pull up ON,CLAMP=OFF
H6 | GPIO227PB7 | DDR_W_2 | 7 | I/O | GPIO | N/A | N/A | N/A | N/A | N/A | 14.464 | 0.90653 | 5.2923 | 2.3381 | 13.0975 | 111.237 | DNC, Libero Defined High-Z with weak pull up ON,CLAMP=OFF
K1 | GPIO228NB7 | DDR_W_1 | 7 | I/O | GPIO | N/A | N/A | N/A | N/A | N/A | 17.3576 | 1.1014 | 6.2462 | 2.6601 | 16.4022 | 128.9 | DNC, Libero Defined High-Z with weak pull up ON,CLAMP=OFF
J1 | GPIO228PB7 | DDR_W_1 | 7 | I/O | GPIO | N/A | N/A | N/A | N/A | N/A | 17.3258 | 1.0994 | 6.2776 | 2.6635 | 16.4101 | 129.307 | DNC, Libero Defined High-Z with weak pull up ON,CLAMP=OFF
K2 | GPIO229NB7 | DDR_W_1 | 7 | I/O | GPIO | N/A | N/A | N/A | N/A | N/A | 17.0735 | 1.0944 | 6.1996 | 2.6044 | 16.2328 | 127.066 | DNC, Libero Defined High-Z with weak pull up ON,CLAMP=OFF
J3 | GPIO229PB7 | DDR_W_1 | 7 | I/O | GPIO | N/A | N/A | N/A | N/A | N/A | 17.0182 | 1.0883 | 6.1901 | 2.6036 | 16.1895 | 126.95 | DNC, Libero Defined High-Z with weak pull up ON,CLAMP=OFF
H1 | GPIO230NB7 | DDR_W_1 | 7 | I/O | GPIO | N/A | N/A | N/A | N/A | N/A | 17.3686 | 1.1032 | 6.3718 | 2.6622 | 16.4121 | 130.243 | DNC, Libero Defined High-Z with weak pull up ON,CLAMP=OFF
G1 | GPIO230PB7 | DDR_W_1 | 7 | I/O | GPIO | N/A | N/A | N/A | N/A | N/A | 17.3591 | 1.1018 | 6.2806 | 2.6667 | 16.4408 | 129.418 | DNC, Libero Defined High-Z with weak pull up ON,CLAMP=OFF
H2 | GPIO231NB7/DQS | DDR_W_1 | 7 | I/O | GPIO | N/A | N/A | N/A | N/A | N/A | 17.9406 | 1.0176 | 6.4401 | 2.3725 | 17.7135 | 123.608 | DNC, Libero Defined High-Z with weak pull up ON,CLAMP=OFF
H3 | GPIO231PB7/DQS | DDR_W_1 | 7 | I/O | GPIO | N/A | N/A | N/A | N/A | N/A | 17.9384 | 1.0104 | 6.4151 | 2.3649 | 17.7009 | 123.172 | DNC, Libero Defined High-Z with weak pull up ON,CLAMP=OFF
E1 | GPIO232NB7 | DDR_W_1 | 7 | I/O | GPIO | N/A | N/A | N/A | N/A | N/A | 17.5433 | 1.1097 | 6.3186 | 2.6452 | 16.4615 | 129.282 | DNC, Libero Defined High-Z with weak pull up ON,CLAMP=OFF
F2 | GPIO232PB7 | DDR_W_1 | 7 | I/O | GPIO | N/A | N/A | N/A | N/A | N/A | 17.5318 | 1.1198 | 6.3086 | 2.6618 | 16.7012 | 129.585 | DNC, Libero Defined High-Z with weak pull up ON,CLAMP=OFF
G2 | GPIO233NB7 | DDR_W_1 | 7 | I/O | GPIO | N/A | N/A | N/A | N/A | N/A | 17.0797 | 1.0975 | 6.3124 | 2.5962 | 16.194 | 128.016 | DNC, Libero Defined High-Z with weak pull up ON,CLAMP=OFF
F3 | GPIO233PB7 | DDR_W_1 | 7 | I/O | GPIO | N/A | N/A | N/A | N/A | N/A | 17.0261 | 1.0934 | 6.2131 | 2.6051 | 16.2094 | 127.224 | DNC, Libero Defined High-Z with weak pull up ON,CLAMP=OFF
M10 | GPIO234NB7 | DDR_W_0 | 7 | I/O | GPIO | N/A | N/A | N/A | N/A | N/A | 8.9242 | 0.43415 | 2.9395 | 1.6787 | 7.055 | 70.2463 | DNC, Libero Defined High-Z with weak pull up ON,CLAMP=OFF
L9 | GPIO234PB7/CLKIN_W_3/CCC_SW_CLKIN_W_3 | DDR_W_0 | 7 | I/O | GPIO | N/A | N/A | PLL0_SW/PLL1_SW | DLL0_SW/DLL1_SW | DLL0_SW/DLL1_SW | 8.9329 | 0.43454 | 2.9112 | 1.7355 | 7.1352 | 71.0795 | DNC, Libero Defined High-Z with weak pull up ON,CLAMP=OFF
K10 | GPIO235NB7 | DDR_W_0 | 7 | I/O | GPIO | N/A | N/A | N/A | N/A | N/A | 9.0471 | 0.45872 | 3.0373 | 1.7656 | 7.4832 | 73.23 | DNC, Libero Defined High-Z with weak pull up ON,CLAMP=OFF
L10 | GPIO235PB7/CLKIN_W_2/CCC_SW_CLKIN_W_2/CCC_SW_PLL0_OUT0 | DDR_W_0 | 7 | I/O | GPIO | N/A | N/A | PLL0_SW/PLL1_SW | DLL0_SW/DLL1_SW | DLL0_SW/DLL1_SW | 9.048 | 0.45482 | 3.0347 | 1.7736 | 7.5094 | 73.364 | DNC, Libero Defined High-Z with weak pull up ON,CLAMP=OFF
N12 | GPIO236NB7 | DDR_W_0 | 7 | I/O | GPIO | N/A | N/A | N/A | N/A | N/A | 8.4537 | 0.40093 | 2.7647 | 1.6373 | 6.4611 | 67.281 | DNC, Libero Defined High-Z with weak pull up ON,CLAMP=OFF
N13 | GPIO236PB7/CLKIN_W_1/CCC_SW_CLKIN_W_1 | DDR_W_0 | 7 | I/O | GPIO | PLL0_SW/PLL1_SW | PLL0_SW/PLL1_SW | N/A | N/A | N/A | 8.4556 | 0.40402 | 2.7503 | 1.6798 | 6.5116 | 67.9707 | DNC, Libero Defined High-Z with weak pull up ON,CLAMP=OFF
N11 | GPIO237NB7/DQS | DDR_W_0 | 7 | I/O | GPIO | N/A | N/A | N/A | N/A | N/A | 9.0102 | 0.45501 | 3.0568 | 1.746 | 7.3822 | 73.0557 | DNC, Libero Defined High-Z with weak pull up ON,CLAMP=OFF
M11 | GPIO237PB7/DQS/CCC_SW_PLL0_OUT0 | DDR_W_0 | 7 | I/O | GPIO | N/A | N/A | N/A | N/A | N/A | 9.0109 | 0.45403 | 3.0504 | 1.7481 | 7.3891 | 73.0222 | DNC, Libero Defined High-Z with weak pull up ON,CLAMP=OFF
M12 | GPIO238NB7 | DDR_W_0 | 7 | I/O | GPIO | N/A | N/A | N/A | N/A | N/A | 8.0418 | 0.4254 | 2.7569 | 1.5463 | 5.6218 | 65.2916 | DNC, Libero Defined High-Z with weak pull up ON,CLAMP=OFF
L12 | GPIO238PB7 | DDR_W_0 | 7 | I/O | GPIO | N/A | N/A | N/A | N/A | N/A | 8.0294 | 0.42639 | 2.7731 | 1.569 | 5.6138 | 65.9621 | DNC, Libero Defined High-Z with weak pull up ON,CLAMP=OFF
N14 | GPIO239NB7 | DDR_W_0 | 7 | I/O | GPIO | N/A | N/A | N/A | N/A | N/A | 9.4449 | 0.47971 | 3.2262 | 1.7881 | 7.8886 | 75.9526 | DNC, Libero Defined High-Z with weak pull up ON,CLAMP=OFF
M14 | GPIO239PB7/CLKIN_W_0/CCC_SW_CLKIN_W_0 | DDR_W_0 | 7 | I/O | GPIO | PLL0_SW/PLL1_SW | PLL0_SW/PLL1_SW | N/A | N/A | N/A | 9.4343 | 0.48616 | 3.3093 | 1.8002 | 7.9175 | 77.185 | DNC, Libero Defined High-Z with weak pull up ON,CLAMP=OFF
E2 | GPIO240PB1/CCC_SW_CLKIN_S_0 | DDR_S_0 | 1 | I/O | GPIO | PLL0_SW/PLL1_SW | PLL0_SW/PLL1_SW | N/A | N/A | N/A | 19.7631 | 1.1341 | 7.0003 | 2.5374 | 19.9852 | 133.277 | DNC, Libero Defined High-Z with weak pull up ON,CLAMP=OFF
D1 | GPIO240NB1 | DDR_S_0 | 1 | I/O | GPIO | N/A | N/A | N/A | N/A | N/A | 19.7716 | 1.139 | 7.1122 | 2.537 | 19.9693 | 134.326 | DNC, Libero Defined High-Z with weak pull up ON,CLAMP=OFF
C1 | GPIO241PB1/CCC_SW_CLKIN_S_1 | DDR_S_0 | 1 | I/O | GPIO | PLL0_SW/PLL1_SW | PLL0_SW/PLL1_SW | N/A | N/A | N/A | 20.1569 | 1.15 | 7.275 | 2.6618 | 20.5436 | 139.157 | DNC, Libero Defined High-Z with weak pull up ON,CLAMP=OFF
B1 | GPIO241NB1 | DDR_S_0 | 1 | I/O | GPIO | N/A | N/A | N/A | N/A | N/A | 20.1644 | 1.1555 | 7.4337 | 2.653 | 20.505 | 140.433 | DNC, Libero Defined High-Z with weak pull up ON,CLAMP=OFF
C2 | GPIO242PB1/DQS/CCC_SW_PLL1_OUT0 | DDR_S_0 | 1 | I/O | GPIO | N/A | N/A | N/A | N/A | N/A | 20.6271 | 1.1905 | 7.42 | 2.6908 | 21.1797 | 141.301 | DNC, Libero Defined High-Z with weak pull up ON,CLAMP=OFF
C3 | GPIO242NB1/DQS | DDR_S_0 | 1 | I/O | GPIO | N/A | N/A | N/A | N/A | N/A | 20.6285 | 1.1907 | 7.4227 | 2.6893 | 21.1231 | 141.286 | DNC, Libero Defined High-Z with weak pull up ON,CLAMP=OFF
E3 | GPIO243PB1/CLKIN_S_2/CCC_SW_CLKIN_S_2/CCC_SW_PLL1_OUT0 | DDR_S_0 | 1 | I/O | GPIO | N/A | N/A | PLL0_SW/PLL1_SW | DLL0_SW/DLL1_SW | DLL0_SW/DLL1_SW | 19.6548 | 1.1223 | 6.7749 | 3.0277 | 20.6829 | 143.222 | DNC, Libero Defined High-Z with weak pull up ON,CLAMP=OFF
D3 | GPIO243NB1 | DDR_S_0 | 1 | I/O | GPIO | N/A | N/A | N/A | N/A | N/A | 19.6596 | 1.1199 | 6.7506 | 3.0278 | 20.6701 | 142.966 | DNC, Libero Defined High-Z with weak pull up ON,CLAMP=OFF
B2 | GPIO244PB1/CCC_SW_PLL1_OUT1 | DDR_S_0 | 1 | I/O | GPIO | N/A | N/A | N/A | N/A | N/A | 19.9038 | 1.3135 | 7.5502 | 2.9459 | 19.8703 | 149.137 | DNC, Libero Defined High-Z with weak pull up ON,CLAMP=OFF
A2 | GPIO244NB1 | DDR_S_0 | 1 | I/O | GPIO | N/A | N/A | N/A | N/A | N/A | 19.9248 | 1.3137 | 7.7072 | 2.9251 | 19.6349 | 150.149 | DNC, Libero Defined High-Z with weak pull up ON,CLAMP=OFF
A3 | GPIO245PB1/CLKIN_S_3/CCC_SW_CLKIN_S_3 | DDR_S_0 | 1 | I/O | GPIO | N/A | N/A | PLL0_SW/PLL1_SW | DLL0_SW/DLL1_SW | DLL0_SW/DLL1_SW | 20.0198 | 1.1448 | 7.1509 | 2.6393 | 20.3804 | 137.381 | DNC, Libero Defined High-Z with weak pull up ON,CLAMP=OFF
A4 | GPIO245NB1 | DDR_S_0 | 1 | I/O | GPIO | N/A | N/A | N/A | N/A | N/A | 20.0358 | 1.1408 | 7.1298 | 2.642 | 20.3727 | 137.248 | DNC, Libero Defined High-Z with weak pull up ON,CLAMP=OFF
G6 | GPIO246PB1 | DDR_S_1 | 1 | I/O | GPIO | N/A | N/A | N/A | N/A | N/A | 15.3716 | 0.97338 | 5.6619 | 2.3691 | 14.1313 | 115.816 | DNC, Libero Defined High-Z with weak pull up ON,CLAMP=OFF
F5 | GPIO246NB1 | DDR_S_1 | 1 | I/O | GPIO | N/A | N/A | N/A | N/A | N/A | 15.3901 | 0.97813 | 5.7316 | 2.4055 | 14.1429 | 117.421 | DNC, Libero Defined High-Z with weak pull up ON,CLAMP=OFF
D4 | GPIO247PB1 | DDR_S_1 | 1 | I/O | GPIO | N/A | N/A | N/A | N/A | N/A | 16.1111 | 1.0106 | 5.7967 | 2.4879 | 14.917 | 120.091 | DNC, Libero Defined High-Z with weak pull up ON,CLAMP=OFF
C4 | GPIO247NB1 | DDR_S_1 | 1 | I/O | GPIO | N/A | N/A | N/A | N/A | N/A | 16.1324 | 1.0103 | 5.7773 | 2.4718 | 14.8956 | 119.5 | DNC, Libero Defined High-Z with weak pull up ON,CLAMP=OFF
F4 | GPIO248PB1/DQS/CCC_SW_PLL0_OUT0 | DDR_S_1 | 1 | I/O | GPIO | N/A | N/A | N/A | N/A | N/A | 15.9742 | 0.89441 | 5.5354 | 2.5349 | 15.939 | 118.455 | DNC, Libero Defined High-Z with weak pull up ON,CLAMP=OFF
E5 | GPIO248NB1/DQS | DDR_S_1 | 1 | I/O | GPIO | N/A | N/A | N/A | N/A | N/A | 15.9772 | 0.90026 | 5.5583 | 2.5816 | 15.9813 | 119.789 | DNC, Libero Defined High-Z with weak pull up ON,CLAMP=OFF
B4 | GPIO249PB1/CCC_SW_PLL0_OUT0 | DDR_S_1 | 1 | I/O | GPIO | N/A | N/A | N/A | N/A | N/A | 16.5597 | 1.0451 | 5.9612 | 2.5906 | 15.5446 | 124.27 | DNC, Libero Defined High-Z with weak pull up ON,CLAMP=OFF
B5 | GPIO249NB1 | DDR_S_1 | 1 | I/O | GPIO | N/A | N/A | N/A | N/A | N/A | 16.5631 | 1.042 | 5.9482 | 2.5883 | 15.5246 | 124.08 | DNC, Libero Defined High-Z with weak pull up ON,CLAMP=OFF
E6 | GPIO250PB1/CCC_SW_PLL0_OUT1 | DDR_S_1 | 1 | I/O | GPIO | N/A | N/A | N/A | N/A | N/A | 15.482 | 0.97982 | 5.6529 | 2.4279 | 14.339 | 117.152 | DNC, Libero Defined High-Z with weak pull up ON,CLAMP=OFF
D5 | GPIO250NB1 | DDR_S_1 | 1 | I/O | GPIO | N/A | N/A | N/A | N/A | N/A | 15.4972 | 0.98833 | 5.6979 | 2.4188 | 14.3468 | 117.397 | DNC, Libero Defined High-Z with weak pull up ON,CLAMP=OFF
D6 | GPIO251PB1 | DDR_S_1 | 1 | I/O | GPIO | N/A | N/A | N/A | N/A | N/A | 16.0274 | 1.0038 | 5.7277 | 2.516 | 14.8799 | 120.046 | DNC, Libero Defined High-Z with weak pull up ON,CLAMP=OFF
C6 | GPIO251NB1 | DDR_S_1 | 1 | I/O | GPIO | N/A | N/A | N/A | N/A | N/A | 16.0483 | 1.0025 | 5.6915 | 2.5188 | 14.891 | 119.731 | DNC, Libero Defined High-Z with weak pull up ON,CLAMP=OFF
F7 | GPIO252PB1 | DDR_S_2 | 1 | I/O | GPIO | N/A | N/A | N/A | N/A | N/A | 19.2249 | 1.2558 | 7.0487 | 2.8436 | 18.8796 | 141.574 | DNC, Libero Defined High-Z with weak pull up ON,CLAMP=OFF
E7 | GPIO252NB1 | DDR_S_2 | 1 | I/O | GPIO | N/A | N/A | N/A | N/A | N/A | 19.2666 | 1.262 | 7.1594 | 2.8388 | 18.9256 | 142.561 | DNC, Libero Defined High-Z with weak pull up ON,CLAMP=OFF
D8 | GPIO253PB1 | DDR_S_2 | 1 | I/O | GPIO | N/A | N/A | N/A | N/A | N/A | 18.7769 | 1.2046 | 6.7705 | 2.7885 | 18.1775 | 137.404 | DNC, Libero Defined High-Z with weak pull up ON,CLAMP=OFF
C8 | GPIO253NB1 | DDR_S_2 | 1 | I/O | GPIO | N/A | N/A | N/A | N/A | N/A | 18.7948 | 1.2038 | 6.7667 | 2.8195 | 18.2321 | 138.126 | DNC, Libero Defined High-Z with weak pull up ON,CLAMP=OFF
C7 | GPIO254PB1/DQS | DDR_S_2 | 1 | I/O | GPIO | N/A | N/A | N/A | N/A | N/A | 20.061 | 1.1502 | 7.1848 | 2.6007 | 20.3834 | 136.696 | DNC, Libero Defined High-Z with weak pull up ON,CLAMP=OFF
B7 | GPIO254NB1/DQS | DDR_S_2 | 1 | I/O | GPIO | N/A | N/A | N/A | N/A | N/A | 20.0702 | 1.1539 | 7.2219 | 2.6027 | 20.3548 | 137.099 | DNC, Libero Defined High-Z with weak pull up ON,CLAMP=OFF
F8 | GPIO255PB1 | DDR_S_2 | 1 | I/O | GPIO | N/A | N/A | N/A | N/A | N/A | 18.7893 | 1.2059 | 6.7825 | 2.792 | 17.973 | 137.61 | DNC, Libero Defined High-Z with weak pull up ON,CLAMP=OFF
E8 | GPIO255NB1 | DDR_S_2 | 1 | I/O | GPIO | N/A | N/A | N/A | N/A | N/A | 18.79 | 1.2031 | 6.7688 | 2.7978 | 17.9728 | 137.615 | DNC, Libero Defined High-Z with weak pull up ON,CLAMP=OFF
B6 | GPIO256PB1 | DDR_S_2 | 1 | I/O | GPIO | N/A | N/A | N/A | N/A | N/A | 19.0386 | 1.2391 | 7.0126 | 2.8271 | 18.6412 | 140.803 | DNC, Libero Defined High-Z with weak pull up ON,CLAMP=OFF
A5 | GPIO256NB1 | DDR_S_2 | 1 | I/O | GPIO | N/A | N/A | N/A | N/A | N/A | 19.0429 | 1.2492 | 7.1841 | 2.8188 | 18.584 | 142.303 | DNC, Libero Defined High-Z with weak pull up ON,CLAMP=OFF
A7 | GPIO257PB1 | DDR_S_2 | 1 | I/O | GPIO | N/A | N/A | N/A | N/A | N/A | 18.7202 | 1.2051 | 6.8375 | 2.8337 | 18.213 | 139.195 | DNC, Libero Defined High-Z with weak pull up ON,CLAMP=OFF
A8 | GPIO257NB1 | DDR_S_2 | 1 | I/O | GPIO | N/A | N/A | N/A | N/A | N/A | 18.7198 | 1.2022 | 6.8492 | 2.8268 | 18.1735 | 139.145 | DNC, Libero Defined High-Z with weak pull up ON,CLAMP=OFF
AK29 | XCVR_4B_REFCLK_P | N/A | N/A | HSI | XCVR | N/A | N/A | N/A | N/A | N/A | 10.9526 | 0.56837 | 3.456 | 1.8717 | 9.8665 | 80.4276 | DNC, Libero Defined, add on-board connect to VSS through resistor (100K ohm) for higher noise immunity,CLAMP=OFF
AK30 | XCVR_4B_REFCLK_N | N/A | N/A | HSI | XCVR | N/A | N/A | N/A | N/A | N/A | 10.9535 | 0.5605 | 3.5058 | 1.9183 | 9.8415 | 82.0081 | DNC, Libero Defined, add on-board connect to VSS through resistor (100K ohm) for higher noise immunity,CLAMP=OFF
AM34 | XCVR_4_TX3_P | N/A | N/A | HSO | XCVR | N/A | N/A | N/A | N/A | N/A | 15.1699 | 0.79951 | 4.9619 | 2.1038 | 14.5961 | 102.17 | DNC, Libero Defined
AM33 | XCVR_4_TX3_N | N/A | N/A | HSO | XCVR | N/A | N/A | N/A | N/A | N/A | 15.1734 | 0.79894 | 4.9431 | 2.0918 | 14.5681 | 101.686 | DNC, Libero Defined
AN32 | XCVR_4_RX3_P | N/A | N/A | HSI | XCVR | N/A | N/A | N/A | N/A | N/A | 14.2739 | 0.76072 | 4.7364 | 1.9446 | 13.6023 | 95.972 | DNC, Libero Defined, add on-board connect to VSS through resistor (100K ohm) for higher noise immunity
AN31 | XCVR_4_RX3_N | N/A | N/A | HSI | XCVR | N/A | N/A | N/A | N/A | N/A | 14.2888 | 0.75839 | 4.8155 | 1.9407 | 13.5029 | 96.6712 | DNC, Libero Defined, add on-board connect to VSS through resistor (100K ohm) for higher noise immunity
AL32 | XCVR_4_RX2_P | N/A | N/A | HSI | XCVR | N/A | N/A | N/A | N/A | N/A | 12.7313 | 0.66387 | 4.1893 | 1.7808 | 11.7518 | 86.3721 | DNC, Libero Defined, add on-board connect to VSS through resistor (100K ohm) for higher noise immunity
AL31 | XCVR_4_RX2_N | N/A | N/A | HSI | XCVR | N/A | N/A | N/A | N/A | N/A | 12.7392 | 0.66696 | 4.2532 | 1.7814 | 11.7165 | 87.0443 | DNC, Libero Defined, add on-board connect to VSS through resistor (100K ohm) for higher noise immunity
AK34 | XCVR_4_TX2_P | N/A | N/A | HSO | XCVR | N/A | N/A | N/A | N/A | N/A | 14.0701 | 0.72995 | 4.5732 | 1.9589 | 13.2431 | 94.6497 | DNC, Libero Defined
AK33 | XCVR_4_TX2_N | N/A | N/A | HSO | XCVR | N/A | N/A | N/A | N/A | N/A | 14.0796 | 0.72948 | 4.6422 | 1.9401 | 13.043 | 94.9014 | DNC, Libero Defined
AH29 | XCVR_4A_REFCLK_P | N/A | N/A | HSI | XCVR | N/A | N/A | N/A | N/A | N/A | 12.1741 | 0.63684 | 3.8667 | 2.0292 | 11.3186 | 88.5801 | DNC, Libero Defined, add on-board connect to VSS through resistor (100K ohm) for higher noise immunity,CLAMP=OFF
AH30 | XCVR_4A_REFCLK_N | N/A | N/A | HSI | XCVR | N/A | N/A | N/A | N/A | N/A | 12.18 | 0.63457 | 3.9001 | 2.0264 | 11.3059 | 88.9005 | DNC, Libero Defined, add on-board connect to VSS through resistor (100K ohm) for higher noise immunity,CLAMP=OFF
AH34 | XCVR_4_TX1_P | N/A | N/A | HSO | XCVR | N/A | N/A | N/A | N/A | N/A | 13.1259 | 0.67163 | 4.2504 | 1.8403 | 12.0975 | 88.4422 | DNC, Libero Defined
AH33 | XCVR_4_TX1_N | N/A | N/A | HSO | XCVR | N/A | N/A | N/A | N/A | N/A | 13.1175 | 0.67064 | 4.2137 | 1.837 | 12.0508 | 87.9795 | DNC, Libero Defined
AJ32 | XCVR_4_RX1_P | N/A | N/A | HSI | XCVR | N/A | N/A | N/A | N/A | N/A | 11.293 | 0.5745 | 3.6961 | 1.5741 | 10.0182 | 76.2756 | DNC, Libero Defined, add on-board connect to VSS through resistor (100K ohm) for higher noise immunity
AJ31 | XCVR_4_RX1_N | N/A | N/A | HSI | XCVR | N/A | N/A | N/A | N/A | N/A | 11.3056 | 0.57174 | 3.768 | 1.5714 | 9.9179 | 76.9489 | DNC, Libero Defined, add on-board connect to VSS through resistor (100K ohm) for higher noise immunity
AG32 | XCVR_4_RX0_P | N/A | N/A | HSI | XCVR | N/A | N/A | N/A | N/A | N/A | 10.0257 | 0.49692 | 3.2716 | 1.4444 | 8.5345 | 68.7413 | DNC, Libero Defined, add on-board connect to VSS through resistor (100K ohm) for higher noise immunity
AG31 | XCVR_4_RX0_N | N/A | N/A | HSI | XCVR | N/A | N/A | N/A | N/A | N/A | 10.0396 | 0.498 | 3.3257 | 1.4552 | 8.5025 | 69.5682 | DNC, Libero Defined, add on-board connect to VSS through resistor (100K ohm) for higher noise immunity
AF34 | XCVR_4_TX0_P | N/A | N/A | HSO | XCVR | N/A | N/A | N/A | N/A | N/A | 12.5706 | 0.64508 | 4.1093 | 1.785 | 11.5505 | 85.6442 | DNC, Libero Defined
AF33 | XCVR_4_TX0_N | N/A | N/A | HSO | XCVR | N/A | N/A | N/A | N/A | N/A | 12.5741 | 0.63062 | 4.0868 | 1.7326 | 11.0937 | 84.1476 | DNC, Libero Defined
AF29 | XCVR_2B_REFCLK_P | N/A | N/A | HSI | XCVR | N/A | N/A | N/A | N/A | N/A | 8.5307 | 0.40429 | 2.4065 | 1.6331 | 6.9811 | 62.6914 | DNC, Libero Defined, add on-board connect to VSS through resistor (100K ohm) for higher noise immunity,CLAMP=OFF
AF30 | XCVR_2B_REFCLK_N | N/A | N/A | HSI | XCVR | N/A | N/A | N/A | N/A | N/A | 8.538 | 0.40223 | 2.6509 | 1.6493 | 6.9794 | 66.1222 | DNC, Libero Defined, add on-board connect to VSS through resistor (100K ohm) for higher noise immunity,CLAMP=OFF
AE32 | XCVR_2_TX3_P | N/A | N/A | HSO | XCVR | N/A | N/A | N/A | N/A | N/A | 10.0046 | 0.47955 | 3.1569 | 1.4554 | 8.3843 | 67.7848 | DNC, Libero Defined
AE31 | XCVR_2_TX3_N | N/A | N/A | HSO | XCVR | N/A | N/A | N/A | N/A | N/A | 10.0102 | 0.47705 | 3.1369 | 1.4432 | 8.3491 | 67.2842 | DNC, Libero Defined
AD30 | XCVR_2_RX3_P | N/A | N/A | HSI | XCVR | N/A | N/A | N/A | N/A | N/A | 7.1513 | 0.31824 | 2.2668 | 1.1099 | 5.2032 | 50.1581 | DNC, Libero Defined, add on-board connect to VSS through resistor (100K ohm) for higher noise immunity
AD29 | XCVR_2_RX3_N | N/A | N/A | HSI | XCVR | N/A | N/A | N/A | N/A | N/A | 7.1682 | 0.31519 | 2.3561 | 1.0877 | 5.1021 | 50.6236 | DNC, Libero Defined, add on-board connect to VSS through resistor (100K ohm) for higher noise immunity
AC32 | XCVR_2_RX2_P | N/A | N/A | HSI | XCVR | N/A | N/A | N/A | N/A | N/A | 8.9276 | 0.42727 | 2.8686 | 1.319 | 7.2561 | 61.5111 | DNC, Libero Defined, add on-board connect to VSS through resistor (100K ohm) for higher noise immunity
AC31 | XCVR_2_RX2_N | N/A | N/A | HSI | XCVR | N/A | N/A | N/A | N/A | N/A | 8.9375 | 0.42906 | 2.9264 | 1.3146 | 7.2182 | 62.0255 | DNC, Libero Defined, add on-board connect to VSS through resistor (100K ohm) for higher noise immunity
AD34 | XCVR_2_TX2_P | N/A | N/A | HSO | XCVR | N/A | N/A | N/A | N/A | N/A | 11.8075 | 0.59567 | 3.8173 | 1.6916 | 10.6309 | 80.3575 | DNC, Libero Defined
AD33 | XCVR_2_TX2_N | N/A | N/A | HSO | XCVR | N/A | N/A | N/A | N/A | N/A | 11.815 | 0.58277 | 3.8181 | 1.6472 | 10.1899 | 79.3045 | DNC, Libero Defined
AC27 | XCVR_2A_REFCLK_P | N/A | N/A | HSI | XCVR | N/A | N/A | N/A | N/A | N/A | 8.9408 | 0.42732 | 2.738 | 1.6365 | 7.4632 | 66.9386 | DNC, Libero Defined, add on-board connect to VSS through resistor (100K ohm) for higher noise immunity,CLAMP=OFF
AC28 | XCVR_2A_REFCLK_N | N/A | N/A | HSI | XCVR | N/A | N/A | N/A | N/A | N/A | 8.9399 | 0.42582 | 2.7441 | 1.634 | 7.4191 | 66.9607 | DNC, Libero Defined, add on-board connect to VSS through resistor (100K ohm) for higher noise immunity,CLAMP=OFF
AB34 | XCVR_2_TX1_P | N/A | N/A | HSO | XCVR | N/A | N/A | N/A | N/A | N/A | 11.0991 | 0.5528 | 3.5853 | 1.6037 | 9.7907 | 75.8258 | DNC, Libero Defined
AB33 | XCVR_2_TX1_N | N/A | N/A | HSO | XCVR | N/A | N/A | N/A | N/A | N/A | 11.1006 | 0.53852 | 3.4757 | 1.5752 | 9.5195 | 73.9926 | DNC, Libero Defined
AB30 | XCVR_2_RX1_P | N/A | N/A | HSI | XCVR | N/A | N/A | N/A | N/A | N/A | 6.7252 | 0.29907 | 2.154 | 1.0722 | 4.8471 | 48.0583 | DNC, Libero Defined, add on-board connect to VSS through resistor (100K ohm) for higher noise immunity
AB29 | XCVR_2_RX1_N | N/A | N/A | HSI | XCVR | N/A | N/A | N/A | N/A | N/A | 6.7381 | 0.28085 | 2.157 | 1.0298 | 4.4765 | 47.13 | DNC, Libero Defined, add on-board connect to VSS through resistor (100K ohm) for higher noise immunity
Y30 | XCVR_2_RX0_P | N/A | N/A | HSI | XCVR | N/A | N/A | N/A | N/A | N/A | 6.7181 | 0.29793 | 2.1444 | 1.0602 | 4.838 | 47.6811 | DNC, Libero Defined, add on-board connect to VSS through resistor (100K ohm) for higher noise immunity
Y29 | XCVR_2_RX0_N | N/A | N/A | HSI | XCVR | N/A | N/A | N/A | N/A | N/A | 6.731 | 0.27996 | 2.1454 | 1.0186 | 4.4647 | 46.7475 | DNC, Libero Defined, add on-board connect to VSS through resistor (100K ohm) for higher noise immunity
AA32 | XCVR_2_TX0_P | N/A | N/A | HSO | XCVR | N/A | N/A | N/A | N/A | N/A | 8.9419 | 0.41776 | 2.8027 | 1.3365 | 7.2569 | 61.204 | DNC, Libero Defined
AA31 | XCVR_2_TX0_N | N/A | N/A | HSO | XCVR | N/A | N/A | N/A | N/A | N/A | 8.9494 | 0.40564 | 2.8295 | 1.2918 | 6.8181 | 60.4576 | DNC, Libero Defined
AA27 | XCVR_2C_REFCLK_P | N/A | N/A | HSI | XCVR | N/A | N/A | N/A | N/A | N/A | 6.3167 | 0.27258 | 1.8508 | 1.3188 | 4.4277 | 49.4046 | DNC, Libero Defined, add on-board connect to VSS through resistor (100K ohm) for higher noise immunity,CLAMP=OFF
AA28 | XCVR_2C_REFCLK_N | N/A | N/A | HSI | XCVR | N/A | N/A | N/A | N/A | N/A | 6.3202 | 0.26696 | 1.861 | 1.3272 | 4.3818 | 49.6992 | DNC, Libero Defined, add on-board connect to VSS through resistor (100K ohm) for higher noise immunity,CLAMP=OFF
W27 | XCVR_0B_REFCLK_P | N/A | N/A | HSI | XCVR | N/A | N/A | N/A | N/A | N/A | 6.5508 | 0.29051 | 1.9513 | 1.4233 | 4.703 | 52.6998 | DNC, Libero Defined, add on-board connect to VSS through resistor (100K ohm) for higher noise immunity,CLAMP=OFF
W28 | XCVR_0B_REFCLK_N | N/A | N/A | HSI | XCVR | N/A | N/A | N/A | N/A | N/A | 6.5478 | 0.28246 | 1.9741 | 1.4176 | 4.6865 | 52.8996 | DNC, Libero Defined, add on-board connect to VSS through resistor (100K ohm) for higher noise immunity,CLAMP=OFF
Y34 | XCVR_0_TX3_P | N/A | N/A | HSO | XCVR | N/A | N/A | N/A | N/A | N/A | 11.0227 | 0.54601 | 3.5304 | 1.5918 | 9.6981 | 74.9638 | DNC, Libero Defined
Y33 | XCVR_0_TX3_N | N/A | N/A | HSO | XCVR | N/A | N/A | N/A | N/A | N/A | 11.0302 | 0.53308 | 3.4471 | 1.5651 | 9.4341 | 73.4521 | DNC, Libero Defined
W32 | XCVR_0_RX3_P | N/A | N/A | HSI | XCVR | N/A | N/A | N/A | N/A | N/A | 8.6441 | 0.41082 | 2.7845 | 1.2814 | 6.9244 | 59.7336 | DNC, Libero Defined, add on-board connect to VSS through resistor (100K ohm) for higher noise immunity
W31 | XCVR_0_RX3_N | N/A | N/A | HSI | XCVR | N/A | N/A | N/A | N/A | N/A | 8.657 | 0.41257 | 2.8234 | 1.281 | 6.8942 | 60.1386 | DNC, Libero Defined, add on-board connect to VSS through resistor (100K ohm) for higher noise immunity
V30 | XCVR_0_RX2_P | N/A | N/A | HSI | XCVR | N/A | N/A | N/A | N/A | N/A | 6.8055 | 0.30362 | 2.1695 | 1.069 | 4.9384 | 48.1567 | DNC, Libero Defined, add on-board connect to VSS through resistor (100K ohm) for higher noise immunity
V29 | XCVR_0_RX2_N | N/A | N/A | HSI | XCVR | N/A | N/A | N/A | N/A | N/A | 6.8144 | 0.28548 | 2.1795 | 1.0284 | 4.5604 | 47.3418 | DNC, Libero Defined, add on-board connect to VSS through resistor (100K ohm) for higher noise immunity
V34 | XCVR_0_TX2_P | N/A | N/A | HSO | XCVR | N/A | N/A | N/A | N/A | N/A | 11.1944 | 0.55861 | 3.601 | 1.6128 | 9.9025 | 76.209 | DNC, Libero Defined
V33 | XCVR_0_TX2_N | N/A | N/A | HSO | XCVR | N/A | N/A | N/A | N/A | N/A | 11.1939 | 0.54391 | 3.5015 | 1.5849 | 9.6287 | 74.4945 | DNC, Libero Defined
U27 | XCVR_0A_REFCLK_P | N/A | N/A | HSI | XCVR | N/A | N/A | N/A | N/A | N/A | 8.6471 | 0.40928 | 2.6315 | 1.6034 | 7.122 | 64.9554 | DNC, Libero Defined, add on-board connect to VSS through resistor (100K ohm) for higher noise immunity,CLAMP=OFF
U28 | XCVR_0A_REFCLK_N | N/A | N/A | HSI | XCVR | N/A | N/A | N/A | N/A | N/A | 8.6445 | 0.40688 | 2.6344 | 1.6001 | 7.0708 | 64.9253 | DNC, Libero Defined, add on-board connect to VSS through resistor (100K ohm) for higher noise immunity,CLAMP=OFF
U32 | XCVR_0_TX1_P | N/A | N/A | HSO | XCVR | N/A | N/A | N/A | N/A | N/A | 9.5281 | 0.44807 | 2.9728 | 1.3945 | 7.816 | 64.3871 | DNC, Libero Defined
U31 | XCVR_0_TX1_N | N/A | N/A | HSO | XCVR | N/A | N/A | N/A | N/A | N/A | 9.5357 | 0.44697 | 3.0469 | 1.3781 | 7.6201 | 64.7988 | DNC, Libero Defined
T30 | XCVR_0_RX1_P | N/A | N/A | HSI | XCVR | N/A | N/A | N/A | N/A | N/A | 7.2962 | 0.32749 | 2.3157 | 1.1155 | 5.3682 | 50.8239 | DNC, Libero Defined, add on-board connect to VSS through resistor (100K ohm) for higher noise immunity
T29 | XCVR_0_RX1_N | N/A | N/A | HSI | XCVR | N/A | N/A | N/A | N/A | N/A | 7.3031 | 0.32753 | 2.3525 | 1.12 | 5.3284 | 51.33 | DNC, Libero Defined, add on-board connect to VSS through resistor (100K ohm) for higher noise immunity
R32 | XCVR_0_RX0_P | N/A | N/A | HSI | XCVR | N/A | N/A | N/A | N/A | N/A | 9.7866 | 0.48854 | 3.1922 | 1.438 | 8.393 | 67.7517 | DNC, Libero Defined, add on-board connect to VSS through resistor (100K ohm) for higher noise immunity
R31 | XCVR_0_RX0_N | N/A | N/A | HSI | XCVR | N/A | N/A | N/A | N/A | N/A | 9.777 | 0.4693 | 3.1959 | 1.3997 | 7.9901 | 66.8817 | DNC, Libero Defined, add on-board connect to VSS through resistor (100K ohm) for higher noise immunity
T34 | XCVR_0_TX0_P | N/A | N/A | HSO | XCVR | N/A | N/A | N/A | N/A | N/A | 11.5486 | 0.57306 | 3.6936 | 1.6446 | 10.2062 | 77.9398 | DNC, Libero Defined
T33 | XCVR_0_TX0_N | N/A | N/A | HSO | XCVR | N/A | N/A | N/A | N/A | N/A | 11.5522 | 0.5718 | 3.6671 | 1.6321 | 10.1676 | 77.3635 | DNC, Libero Defined
R27 | XCVR_0C_REFCLK_P | N/A | N/A | HSI | XCVR | N/A | N/A | N/A | N/A | N/A | 6.4846 | 0.2861 | 1.8687 | 1.3495 | 4.631 | 50.2171 | DNC, Libero Defined, add on-board connect to VSS through resistor (100K ohm) for higher noise immunity,CLAMP=OFF
R28 | XCVR_0C_REFCLK_N | N/A | N/A | HSI | XCVR | N/A | N/A | N/A | N/A | N/A | 6.485 | 0.27929 | 1.9189 | 1.3529 | 4.5717 | 50.9515 | DNC, Libero Defined, add on-board connect to VSS through resistor (100K ohm) for higher noise immunity,CLAMP=OFF
N27 | XCVR_1B_REFCLK_P | N/A | N/A | HSI | XCVR | N/A | N/A | N/A | N/A | N/A | 7.1387 | 0.33403 | 2.2372 | 1.4959 | 5.3876 | 57.8504 | DNC, Libero Defined, add on-board connect to VSS through resistor (100K ohm) for higher noise immunity,CLAMP=OFF
N28 | XCVR_1B_REFCLK_N | N/A | N/A | HSI | XCVR | N/A | N/A | N/A | N/A | N/A | 7.1371 | 0.32047 | 2.1887 | 1.491 | 5.3675 | 57.1271 | DNC, Libero Defined, add on-board connect to VSS through resistor (100K ohm) for higher noise immunity,CLAMP=OFF
P34 | XCVR_1_TX3_P | N/A | N/A | HSO | XCVR | N/A | N/A | N/A | N/A | N/A | 12.0246 | 0.60276 | 3.8486 | 1.7046 | 10.7697 | 80.9959 | DNC, Libero Defined
P33 | XCVR_1_TX3_N | N/A | N/A | HSO | XCVR | N/A | N/A | N/A | N/A | N/A | 12.0315 | 0.6012 | 3.9161 | 1.6857 | 10.5688 | 81.2492 | DNC, Libero Defined
P30 | XCVR_1_RX3_P | N/A | N/A | HSI | XCVR | N/A | N/A | N/A | N/A | N/A | 7.2695 | 0.32583 | 2.3076 | 1.1123 | 5.3374 | 50.664 | DNC, Libero Defined, add on-board connect to VSS through resistor (100K ohm) for higher noise immunity
P29 | XCVR_1_RX3_N | N/A | N/A | HSI | XCVR | N/A | N/A | N/A | N/A | N/A | 7.2764 | 0.32583 | 2.3504 | 1.116 | 5.2977 | 51.2159 | DNC, Libero Defined, add on-board connect to VSS through resistor (100K ohm) for higher noise immunity
M30 | XCVR_1_RX2_P | N/A | N/A | HSI | XCVR | N/A | N/A | N/A | N/A | N/A | 8.1417 | 0.38571 | 2.6427 | 1.2427 | 6.4612 | 57.3073 | DNC, Libero Defined, add on-board connect to VSS through resistor (100K ohm) for higher noise immunity
M29 | XCVR_1_RX2_N | N/A | N/A | HSI | XCVR | N/A | N/A | N/A | N/A | N/A | 8.1423 | 0.36862 | 2.6453 | 1.195 | 6.1069 | 56.2235 | DNC, Libero Defined, add on-board connect to VSS through resistor (100K ohm) for higher noise immunity
N32 | XCVR_1_TX2_P | N/A | N/A | HSO | XCVR | N/A | N/A | N/A | N/A | N/A | 10.4321 | 0.50592 | 3.2987 | 1.5066 | 8.8863 | 70.4969 | DNC, Libero Defined
N31 | XCVR_1_TX2_N | N/A | N/A | HSO | XCVR | N/A | N/A | N/A | N/A | N/A | 10.445 | 0.50382 | 3.2845 | 1.4953 | 8.8589 | 70.0793 | DNC, Libero Defined
L27 | XCVR_1A_REFCLK_P | N/A | N/A | HSI | XCVR | N/A | N/A | N/A | N/A | N/A | 10.0421 | 0.49555 | 3.1275 | 1.7772 | 8.7596 | 74.553 | DNC, Libero Defined, add on-board connect to VSS through resistor (100K ohm) for higher noise immunity,CLAMP=OFF
L28 | XCVR_1A_REFCLK_N | N/A | N/A | HSI | XCVR | N/A | N/A | N/A | N/A | N/A | 10.0421 | 0.49324 | 3.1194 | 1.7749 | 8.7129 | 74.4077 | DNC, Libero Defined, add on-board connect to VSS through resistor (100K ohm) for higher noise immunity,CLAMP=OFF
M34 | XCVR_1_TX1_P | N/A | N/A | HSO | XCVR | N/A | N/A | N/A | N/A | N/A | 12.2221 | 0.61489 | 3.9168 | 1.7295 | 11.0108 | 82.3059 | DNC, Libero Defined
M33 | XCVR_1_TX1_N | N/A | N/A | HSO | XCVR | N/A | N/A | N/A | N/A | N/A | 12.243 | 0.61451 | 3.9912 | 1.7046 | 10.8152 | 82.482 | DNC, Libero Defined
L32 | XCVR_1_RX1_P | N/A | N/A | HSI | XCVR | N/A | N/A | N/A | N/A | N/A | 10.9619 | 0.56139 | 3.6305 | 1.5919 | 9.7662 | 76.0218 | DNC, Libero Defined, add on-board connect to VSS through resistor (100K ohm) for higher noise immunity
L31 | XCVR_1_RX1_N | N/A | N/A | HSI | XCVR | N/A | N/A | N/A | N/A | N/A | 10.9682 | 0.54946 | 3.5868 | 1.5566 | 9.4841 | 74.7206 | DNC, Libero Defined, add on-board connect to VSS through resistor (100K ohm) for higher noise immunity
K30 | XCVR_1_RX0_P | N/A | N/A | HSI | XCVR | N/A | N/A | N/A | N/A | N/A | 9.1231 | 0.44201 | 2.9806 | 1.3519 | 7.4821 | 63.478 | DNC, Libero Defined, add on-board connect to VSS through resistor (100K ohm) for higher noise immunity
K29 | XCVR_1_RX0_N | N/A | N/A | HSI | XCVR | N/A | N/A | N/A | N/A | N/A | 9.1389 | 0.43638 | 3.0316 | 1.3296 | 7.3778 | 63.489 | DNC, Libero Defined, add on-board connect to VSS through resistor (100K ohm) for higher noise immunity
K34 | XCVR_1_TX0_P | N/A | N/A | HSO | XCVR | N/A | N/A | N/A | N/A | N/A | 12.855 | 0.65419 | 4.1498 | 1.8074 | 11.7704 | 86.6053 | DNC, Libero Defined
K33 | XCVR_1_TX0_N | N/A | N/A | HSO | XCVR | N/A | N/A | N/A | N/A | N/A | 12.8625 | 0.65295 | 4.1141 | 1.804 | 11.7406 | 86.1499 | DNC, Libero Defined
H29 | XCVR_1C_REFCLK_P | N/A | N/A | HSI | XCVR | N/A | N/A | N/A | N/A | N/A | 11.1544 | 0.57106 | 3.5401 | 1.9208 | 10.0899 | 82.4607 | DNC, Libero Defined, add on-board connect to VSS through resistor (100K ohm) for higher noise immunity,CLAMP=OFF
H30 | XCVR_1C_REFCLK_N | N/A | N/A | HSI | XCVR | N/A | N/A | N/A | N/A | N/A | 11.1616 | 0.56765 | 3.5447 | 1.9312 | 10.077 | 82.7382 | DNC, Libero Defined, add on-board connect to VSS through resistor (100K ohm) for higher noise immunity,CLAMP=OFF
H34 | XCVR_3_TX3_P | N/A | N/A | HSO | XCVR | N/A | N/A | N/A | N/A | N/A | 14.3795 | 0.75042 | 4.6792 | 1.9985 | 13.6203 | 96.7012 | DNC, Libero Defined
H33 | XCVR_3_TX3_N | N/A | N/A | HSO | XCVR | N/A | N/A | N/A | N/A | N/A | 14.3851 | 0.74811 | 4.7494 | 1.9793 | 13.4151 | 96.9565 | DNC, Libero Defined
J32 | XCVR_3_RX3_P | N/A | N/A | HSI | XCVR | N/A | N/A | N/A | N/A | N/A | 11.8844 | 0.61236 | 3.9077 | 1.6594 | 10.726 | 80.525 | DNC, Libero Defined, add on-board connect to VSS through resistor (100K ohm) for higher noise immunity
J31 | XCVR_3_RX3_N | N/A | N/A | HSI | XCVR | N/A | N/A | N/A | N/A | N/A | 11.8878 | 0.61242 | 3.9422 | 1.6563 | 10.6816 | 80.8056 | DNC, Libero Defined, add on-board connect to VSS through resistor (100K ohm) for higher noise immunity
G32 | XCVR_3_RX2_P | N/A | N/A | HSI | XCVR | N/A | N/A | N/A | N/A | N/A | 12.401 | 0.64392 | 4.0884 | 1.7503 | 11.3575 | 84.5927 | DNC, Libero Defined, add on-board connect to VSS through resistor (100K ohm) for higher noise immunity
G31 | XCVR_3_RX2_N | N/A | N/A | HSI | XCVR | N/A | N/A | N/A | N/A | N/A | 12.4129 | 0.64055 | 4.1593 | 1.746 | 11.2504 | 85.2187 | DNC, Libero Defined, add on-board connect to VSS through resistor (100K ohm) for higher noise immunity
F34 | XCVR_3_TX2_P | N/A | N/A | HSO | XCVR | N/A | N/A | N/A | N/A | N/A | 15.0482 | 0.79101 | 4.9167 | 2.0819 | 14.4443 | 101.174 | DNC, Libero Defined
F33 | XCVR_3_TX2_N | N/A | N/A | HSO | XCVR | N/A | N/A | N/A | N/A | N/A | 15.0489 | 0.78939 | 4.8806 | 2.076 | 14.4059 | 100.66 | DNC, Libero Defined
F29 | XCVR_3A_REFCLK_P | N/A | N/A | HSI | XCVR | N/A | N/A | N/A | N/A | N/A | 14.4519 | 0.76897 | 4.6731 | 2.3252 | 14.0855 | 104.239 | DNC, Libero Defined, add on-board connect to VSS through resistor (100K ohm) for higher noise immunity,CLAMP=OFF
F30 | XCVR_3A_REFCLK_N | N/A | N/A | HSI | XCVR | N/A | N/A | N/A | N/A | N/A | 14.4538 | 0.77035 | 4.6794 | 2.3247 | 14.07 | 104.298 | DNC, Libero Defined, add on-board connect to VSS through resistor (100K ohm) for higher noise immunity,CLAMP=OFF
D34 | XCVR_3_TX1_P | N/A | N/A | HSO | XCVR | N/A | N/A | N/A | N/A | N/A | 16.3653 | 0.87856 | 5.3995 | 2.258 | 16.2032 | 110.417 | DNC, Libero Defined
D33 | XCVR_3_TX1_N | N/A | N/A | HSO | XCVR | N/A | N/A | N/A | N/A | N/A | 16.3723 | 0.86481 | 5.3925 | 2.2064 | 15.7404 | 109.079 | DNC, Libero Defined
E32 | XCVR_3_RX1_P | N/A | N/A | HSI | XCVR | N/A | N/A | N/A | N/A | N/A | 13.3296 | 0.70153 | 4.413 | 1.839 | 12.4592 | 90.0867 | DNC, Libero Defined, add on-board connect to VSS through resistor (100K ohm) for higher noise immunity
E31 | XCVR_3_RX1_N | N/A | N/A | HSI | XCVR | N/A | N/A | N/A | N/A | N/A | 13.3443 | 0.70251 | 4.4429 | 1.8435 | 12.4331 | 90.5006 | DNC, Libero Defined, add on-board connect to VSS through resistor (100K ohm) for higher noise immunity
C32 | XCVR_3_RX0_P | N/A | N/A | HSI | XCVR | N/A | N/A | N/A | N/A | N/A | 14.9392 | 0.80182 | 4.9675 | 2.0661 | 14.4426 | 101.309 | DNC, Libero Defined, add on-board connect to VSS through resistor (100K ohm) for higher noise immunity
C31 | XCVR_3_RX0_N | N/A | N/A | HSI | XCVR | N/A | N/A | N/A | N/A | N/A | 14.9471 | 0.79773 | 5.0339 | 2.0562 | 14.3287 | 101.739 | DNC, Libero Defined, add on-board connect to VSS through resistor (100K ohm) for higher noise immunity
B34 | XCVR_3_TX0_P | N/A | N/A | HSO | XCVR | N/A | N/A | N/A | N/A | N/A | 17.2193 | 0.93444 | 5.7443 | 2.3644 | 17.2871 | 116.54 | DNC, Libero Defined
B33 | XCVR_3_TX0_N | N/A | N/A | HSO | XCVR | N/A | N/A | N/A | N/A | N/A | 17.2232 | 0.91778 | 5.6085 | 2.3255 | 16.9839 | 114.203 | DNC, Libero Defined
D29 | XCVR_3C_REFCLK_P | N/A | N/A | HSI | XCVR | N/A | N/A | N/A | N/A | N/A | 12.908 | 0.68028 | 4.1621 | 2.1365 | 12.1749 | 94.3001 | DNC, Libero Defined, add on-board connect to VSS through resistor (100K ohm) for higher noise immunity,CLAMP=OFF
D30 | XCVR_3C_REFCLK_N | N/A | N/A | HSI | XCVR | N/A | N/A | N/A | N/A | N/A | 12.9171 | 0.67504 | 4.138 | 2.1505 | 12.1563 | 94.3339 | DNC, Libero Defined, add on-board connect to VSS through resistor (100K ohm) for higher noise immunity,CLAMP=OFF
M26 | XCVR_VREF | N/A | N/A | N/A | XCVR_VREF | N/A | N/A | N/A | N/A | N/A | 0 | 0.029023 | 0.30146 | 6.5331 | 50.8015 | 44.379 | Must connect to VSS through resistor (10K ohm)
P26 | XCVR_VREF | N/A | N/A | N/A | XCVR_VREF | N/A | N/A | N/A | N/A | N/A | 0 | 0 | 0 | 0 | 0 | 0 | Must connect to VSS through resistor (10K ohm)
AB25 | VDD_XCVR_CLK | N/A | N/A | N/A | VDD_XCVR_CLK | N/A | N/A | N/A | N/A | N/A | 0 | 0.0043583 | 0.071377 | 18.8948 | 125.39 | 36.7239 | Must connect VDD_XCVR_CLK to 2.5v/3.3v or to VSS through resistor (10K ohm)
N25 | VDD_XCVR_CLK | N/A | N/A | N/A | VDD_XCVR_CLK | N/A | N/A | N/A | N/A | N/A | 0 | 0 | 0 | 0 | 0 | 0 | Must connect VDD_XCVR_CLK to 2.5v/3.3v or to VSS through resistor (10K ohm)
U25 | VDD_XCVR_CLK | N/A | N/A | N/A | VDD_XCVR_CLK | N/A | N/A | N/A | N/A | N/A | 0 | 0 | 0 | 0 | 0 | 0 | Must connect VDD_XCVR_CLK to 2.5v/3.3v or to VSS through resistor (10K ohm)
W25 | VDD_XCVR_CLK | N/A | N/A | N/A | VDD_XCVR_CLK | N/A | N/A | N/A | N/A | N/A | 0 | 0 | 0 | 0 | 0 | 0 | Must connect VDD_XCVR_CLK to 2.5v/3.3v or to VSS through resistor (10K ohm)
P25 | VDDA25 | N/A | N/A | N/A | VDDA25 | N/A | N/A | N/A | N/A | N/A | 0 | 0.004662 | 0.073801 | 22.8738 | 149.599 | 41.0865 | Must connect VDDA25 to 2.5v or to VSS through resistor (10K ohm)
T25 | VDDA25 | N/A | N/A | N/A | VDDA25 | N/A | N/A | N/A | N/A | N/A | 0 | 0 | 0 | 0 | 0 | 0 | Must connect VDDA25 to 2.5v or to VSS through resistor (10K ohm)
V25 | VDDA25 | N/A | N/A | N/A | VDDA25 | N/A | N/A | N/A | N/A | N/A | 0 | 0 | 0 | 0 | 0 | 0 | Must connect VDDA25 to 2.5v or to VSS through resistor (10K ohm)
Y25 | VDDA25 | N/A | N/A | N/A | VDDA25 | N/A | N/A | N/A | N/A | N/A | 0 | 0 | 0 | 0 | 0 | 0 | Must connect VDDA25 to 2.5v or to VSS through resistor (10K ohm)
AA29 | VDDA | N/A | N/A | N/A | VDDA | N/A | N/A | N/A | N/A | N/A | 0 | 0.0018937 | 0.026308 | 650.448 | 6393.1 | 130.812 | Must connect VDDA to 1.0v/1.05v or to VSS through resistor (10K ohm)
AB27 | VDDA | N/A | N/A | N/A | VDDA | N/A | N/A | N/A | N/A | N/A | 0 | 0 | 0 | 0 | 0 | 0 | Must connect VDDA to 1.0v/1.05v or to VSS through resistor (10K ohm)
AC29 | VDDA | N/A | N/A | N/A | VDDA | N/A | N/A | N/A | N/A | N/A | 0 | 0 | 0 | 0 | 0 | 0 | Must connect VDDA to 1.0v/1.05v or to VSS through resistor (10K ohm)
AD32 | VDDA | N/A | N/A | N/A | VDDA | N/A | N/A | N/A | N/A | N/A | 0 | 0 | 0 | 0 | 0 | 0 | Must connect VDDA to 1.0v/1.05v or to VSS through resistor (10K ohm)
AE29 | VDDA | N/A | N/A | N/A | VDDA | N/A | N/A | N/A | N/A | N/A | 0 | 0 | 0 | 0 | 0 | 0 | Must connect VDDA to 1.0v/1.05v or to VSS through resistor (10K ohm)
AG29 | VDDA | N/A | N/A | N/A | VDDA | N/A | N/A | N/A | N/A | N/A | 0 | 0 | 0 | 0 | 0 | 0 | Must connect VDDA to 1.0v/1.05v or to VSS through resistor (10K ohm)
AH32 | VDDA | N/A | N/A | N/A | VDDA | N/A | N/A | N/A | N/A | N/A | 0 | 0 | 0 | 0 | 0 | 0 | Must connect VDDA to 1.0v/1.05v or to VSS through resistor (10K ohm)
AJ29 | VDDA | N/A | N/A | N/A | VDDA | N/A | N/A | N/A | N/A | N/A | 0 | 0 | 0 | 0 | 0 | 0 | Must connect VDDA to 1.0v/1.05v or to VSS through resistor (10K ohm)
AM32 | VDDA | N/A | N/A | N/A | VDDA | N/A | N/A | N/A | N/A | N/A | 0 | 0 | 0 | 0 | 0 | 0 | Must connect VDDA to 1.0v/1.05v or to VSS through resistor (10K ohm)
D32 | VDDA | N/A | N/A | N/A | VDDA | N/A | N/A | N/A | N/A | N/A | 0 | 0 | 0 | 0 | 0 | 0 | Must connect VDDA to 1.0v/1.05v or to VSS through resistor (10K ohm)
E29 | VDDA | N/A | N/A | N/A | VDDA | N/A | N/A | N/A | N/A | N/A | 0 | 0 | 0 | 0 | 0 | 0 | Must connect VDDA to 1.0v/1.05v or to VSS through resistor (10K ohm)
G29 | VDDA | N/A | N/A | N/A | VDDA | N/A | N/A | N/A | N/A | N/A | 0 | 0 | 0 | 0 | 0 | 0 | Must connect VDDA to 1.0v/1.05v or to VSS through resistor (10K ohm)
H32 | VDDA | N/A | N/A | N/A | VDDA | N/A | N/A | N/A | N/A | N/A | 0 | 0 | 0 | 0 | 0 | 0 | Must connect VDDA to 1.0v/1.05v or to VSS through resistor (10K ohm)
J29 | VDDA | N/A | N/A | N/A | VDDA | N/A | N/A | N/A | N/A | N/A | 0 | 0 | 0 | 0 | 0 | 0 | Must connect VDDA to 1.0v/1.05v or to VSS through resistor (10K ohm)
L29 | VDDA | N/A | N/A | N/A | VDDA | N/A | N/A | N/A | N/A | N/A | 0 | 0 | 0 | 0 | 0 | 0 | Must connect VDDA to 1.0v/1.05v or to VSS through resistor (10K ohm)
M27 | VDDA | N/A | N/A | N/A | VDDA | N/A | N/A | N/A | N/A | N/A | 0 | 0 | 0 | 0 | 0 | 0 | Must connect VDDA to 1.0v/1.05v or to VSS through resistor (10K ohm)
M32 | VDDA | N/A | N/A | N/A | VDDA | N/A | N/A | N/A | N/A | N/A | 0 | 0 | 0 | 0 | 0 | 0 | Must connect VDDA to 1.0v/1.05v or to VSS through resistor (10K ohm)
N29 | VDDA | N/A | N/A | N/A | VDDA | N/A | N/A | N/A | N/A | N/A | 0 | 0 | 0 | 0 | 0 | 0 | Must connect VDDA to 1.0v/1.05v or to VSS through resistor (10K ohm)
P27 | VDDA | N/A | N/A | N/A | VDDA | N/A | N/A | N/A | N/A | N/A | 0 | 0 | 0 | 0 | 0 | 0 | Must connect VDDA to 1.0v/1.05v or to VSS through resistor (10K ohm)
R29 | VDDA | N/A | N/A | N/A | VDDA | N/A | N/A | N/A | N/A | N/A | 0 | 0 | 0 | 0 | 0 | 0 | Must connect VDDA to 1.0v/1.05v or to VSS through resistor (10K ohm)
T27 | VDDA | N/A | N/A | N/A | VDDA | N/A | N/A | N/A | N/A | N/A | 0 | 0 | 0 | 0 | 0 | 0 | Must connect VDDA to 1.0v/1.05v or to VSS through resistor (10K ohm)
T32 | VDDA | N/A | N/A | N/A | VDDA | N/A | N/A | N/A | N/A | N/A | 0 | 0 | 0 | 0 | 0 | 0 | Must connect VDDA to 1.0v/1.05v or to VSS through resistor (10K ohm)
U29 | VDDA | N/A | N/A | N/A | VDDA | N/A | N/A | N/A | N/A | N/A | 0 | 0 | 0 | 0 | 0 | 0 | Must connect VDDA to 1.0v/1.05v or to VSS through resistor (10K ohm)
V27 | VDDA | N/A | N/A | N/A | VDDA | N/A | N/A | N/A | N/A | N/A | 0 | 0 | 0 | 0 | 0 | 0 | Must connect VDDA to 1.0v/1.05v or to VSS through resistor (10K ohm)
W29 | VDDA | N/A | N/A | N/A | VDDA | N/A | N/A | N/A | N/A | N/A | 0 | 0 | 0 | 0 | 0 | 0 | Must connect VDDA to 1.0v/1.05v or to VSS through resistor (10K ohm)
Y27 | VDDA | N/A | N/A | N/A | VDDA | N/A | N/A | N/A | N/A | N/A | 0 | 0 | 0 | 0 | 0 | 0 | Must connect VDDA to 1.0v/1.05v or to VSS through resistor (10K ohm)
Y32 | VDDA | N/A | N/A | N/A | VDDA | N/A | N/A | N/A | N/A | N/A | 0 | 0 | 0 | 0 | 0 | 0 | Must connect VDDA to 1.0v/1.05v or to VSS through resistor (10K ohm)
AA18 | VDD18 | N/A | N/A | N/A | VDD18 | N/A | N/A | N/A | N/A | N/A | 0 | 0.0017567 | 0.02723 | 250.909 | 2537.25 | 82.6579 | Must connect VDD18 to 1.8v
AA22 | VDD18 | N/A | N/A | N/A | VDD18 | N/A | N/A | N/A | N/A | N/A | 0 | 0 | 0 | 0 | 0 | 0 | Must connect VDD18 to 1.8v
AB17 | VDD18 | N/A | N/A | N/A | VDD18 | N/A | N/A | N/A | N/A | N/A | 0 | 0 | 0 | 0 | 0 | 0 | Must connect VDD18 to 1.8v
AB19 | VDD18 | N/A | N/A | N/A | VDD18 | N/A | N/A | N/A | N/A | N/A | 0 | 0 | 0 | 0 | 0 | 0 | Must connect VDD18 to 1.8v
AB21 | VDD18 | N/A | N/A | N/A | VDD18 | N/A | N/A | N/A | N/A | N/A | 0 | 0 | 0 | 0 | 0 | 0 | Must connect VDD18 to 1.8v
AB23 | VDD18 | N/A | N/A | N/A | VDD18 | N/A | N/A | N/A | N/A | N/A | 0 | 0 | 0 | 0 | 0 | 0 | Must connect VDD18 to 1.8v
AC18 | VDD18 | N/A | N/A | N/A | VDD18 | N/A | N/A | N/A | N/A | N/A | 0 | 0 | 0 | 0 | 0 | 0 | Must connect VDD18 to 1.8v
W23 | VSS | N/A | N/A | N/A | VSS | N/A | N/A | N/A | N/A | N/A | 0 | 0 | 0 | 0 | 0 | 0 | VSS
W7 | VSS | N/A | N/A | N/A | VSS | N/A | N/A | N/A | N/A | N/A | 0 | 0 | 0 | 0 | 0 | 0 | VSS
M17 | VDDAUX1 | N/A | 1 | N/A | VDDAUX1 | N/A | N/A | N/A | N/A | N/A | 0 | 0.0056336 | 0.075902 | 46.6045 | 435.943 | 59.4758 | Must connect VDDAUX1 to 2.5v/3.3v or to VSS through resistor (10K ohm)
M19 | VDDAUX1 | N/A | 1 | N/A | VDDAUX1 | N/A | N/A | N/A | N/A | N/A | 0 | 0 | 0 | 0 | 0 | 0 | Must connect VDDAUX1 to 2.5v/3.3v or to VSS through resistor (10K ohm)
N16 | VDDAUX1 | N/A | 1 | N/A | VDDAUX1 | N/A | N/A | N/A | N/A | N/A | 0 | 0 | 0 | 0 | 0 | 0 | Must connect VDDAUX1 to 2.5v/3.3v or to VSS through resistor (10K ohm)
N18 | VDDAUX1 | N/A | 1 | N/A | VDDAUX1 | N/A | N/A | N/A | N/A | N/A | 0 | 0 | 0 | 0 | 0 | 0 | Must connect VDDAUX1 to 2.5v/3.3v or to VSS through resistor (10K ohm)
V15 | VDDAUX2 | N/A | 2 | N/A | VDDAUX2 | N/A | N/A | N/A | N/A | N/A | 0 | 0.018178 | 0.20573 | 26.9711 | 253.314 | 74.4905 | Must connect VDDAUX2 to 2.5v/3.3v or to VSS through resistor (10K ohm)
W16 | VDDAUX2 | N/A | 2 | N/A | VDDAUX2 | N/A | N/A | N/A | N/A | N/A | 0 | 0 | 0 | 0 | 0 | 0 | Must connect VDDAUX2 to 2.5v/3.3v or to VSS through resistor (10K ohm)
AA16 | VDDAUX4 | N/A | 4 | N/A | VDDAUX4 | N/A | N/A | N/A | N/A | N/A | 0 | 0.019045 | 0.22192 | 21.7942 | 205.265 | 69.5458 | Must connect VDDAUX4 to 2.5v/3.3v or to VSS through resistor (10K ohm)
Y15 | VDDAUX4 | N/A | 4 | N/A | VDDAUX4 | N/A | N/A | N/A | N/A | N/A | 0 | 0 | 0 | 0 | 0 | 0 | Must connect VDDAUX4 to 2.5v/3.3v or to VSS through resistor (10K ohm)
P15 | VDDAUX7 | N/A | 7 | N/A | VDDAUX7 | N/A | N/A | N/A | N/A | N/A | 0 | 0.0047349 | 0.066522 | 53.7731 | 497.452 | 59.8087 | Must connect VDDAUX7 to 2.5v/3.3v or to VSS through resistor (10K ohm)
R16 | VDDAUX7 | N/A | 7 | N/A | VDDAUX7 | N/A | N/A | N/A | N/A | N/A | 0 | 0 | 0 | 0 | 0 | 0 | Must connect VDDAUX7 to 2.5v/3.3v or to VSS through resistor (10K ohm)
T15 | VDDAUX7 | N/A | 7 | N/A | VDDAUX7 | N/A | N/A | N/A | N/A | N/A | 0 | 0 | 0 | 0 | 0 | 0 | Must connect VDDAUX7 to 2.5v/3.3v or to VSS through resistor (10K ohm)
U16 | VDDAUX7 | N/A | 7 | N/A | VDDAUX7 | N/A | N/A | N/A | N/A | N/A | 0 | 0 | 0 | 0 | 0 | 0 | Must connect VDDAUX7 to 2.5v/3.3v or to VSS through resistor (10K ohm)
M23 | VDDAUX9 | N/A | 9 | N/A | VDDAUX9 | N/A | N/A | N/A | N/A | N/A | 0 | 0.0044293 | 0.06678 | 51.1443 | 481.053 | 58.4416 | Must connect VDDAUX9 to 2.5v/3.3v or to VSS through resistor (10K ohm)
N20 | VDDAUX9 | N/A | 9 | N/A | VDDAUX9 | N/A | N/A | N/A | N/A | N/A | 0 | 0 | 0 | 0 | 0 | 0 | Must connect VDDAUX9 to 2.5v/3.3v or to VSS through resistor (10K ohm)
N22 | VDDAUX9 | N/A | 9 | N/A | VDDAUX9 | N/A | N/A | N/A | N/A | N/A | 0 | 0 | 0 | 0 | 0 | 0 | Must connect VDDAUX9 to 2.5v/3.3v or to VSS through resistor (10K ohm)
N24 | VDDAUX9 | N/A | 9 | N/A | VDDAUX9 | N/A | N/A | N/A | N/A | N/A | 0 | 0 | 0 | 0 | 0 | 0 | Must connect VDDAUX9 to 2.5v/3.3v or to VSS through resistor (10K ohm)
Y16 | VSS | N/A | N/A | N/A | VSS | N/A | N/A | N/A | N/A | N/A | 0 | 0 | 0 | 0 | 0 | 0 | VSS
AC20 | VDDI0 | N/A | 0 | N/A | VDDI0 | N/A | N/A | N/A | N/A | N/A | 0 | 0.0026397 | 0.039607 | 577.09 | 5893.99 | 151.185 | Must connect VDDI0 to 1.2v/1.5v/1.8v or to VSS through resistor (10K ohm)
AC22 | VDDI0 | N/A | 0 | N/A | VDDI0 | N/A | N/A | N/A | N/A | N/A | 0 | 0 | 0 | 0 | 0 | 0 | Must connect VDDI0 to 1.2v/1.5v/1.8v or to VSS through resistor (10K ohm)
AE24 | VDDI0 | N/A | 0 | N/A | VDDI0 | N/A | N/A | N/A | N/A | N/A | 0 | 0 | 0 | 0 | 0 | 0 | Must connect VDDI0 to 1.2v/1.5v/1.8v or to VSS through resistor (10K ohm)
AF21 | VDDI0 | N/A | 0 | N/A | VDDI0 | N/A | N/A | N/A | N/A | N/A | 0 | 0 | 0 | 0 | 0 | 0 | Must connect VDDI0 to 1.2v/1.5v/1.8v or to VSS through resistor (10K ohm)
AG18 | VDDI0 | N/A | 0 | N/A | VDDI0 | N/A | N/A | N/A | N/A | N/A | 0 | 0 | 0 | 0 | 0 | 0 | Must connect VDDI0 to 1.2v/1.5v/1.8v or to VSS through resistor (10K ohm)
AH25 | VDDI0 | N/A | 0 | N/A | VDDI0 | N/A | N/A | N/A | N/A | N/A | 0 | 0 | 0 | 0 | 0 | 0 | Must connect VDDI0 to 1.2v/1.5v/1.8v or to VSS through resistor (10K ohm)
AJ22 | VDDI0 | N/A | 0 | N/A | VDDI0 | N/A | N/A | N/A | N/A | N/A | 0 | 0 | 0 | 0 | 0 | 0 | Must connect VDDI0 to 1.2v/1.5v/1.8v or to VSS through resistor (10K ohm)
AK19 | VDDI0 | N/A | 0 | N/A | VDDI0 | N/A | N/A | N/A | N/A | N/A | 0 | 0 | 0 | 0 | 0 | 0 | Must connect VDDI0 to 1.2v/1.5v/1.8v or to VSS through resistor (10K ohm)
AL16 | VDDI0 | N/A | 0 | N/A | VDDI0 | N/A | N/A | N/A | N/A | N/A | 0 | 0 | 0 | 0 | 0 | 0 | Must connect VDDI0 to 1.2v/1.5v/1.8v or to VSS through resistor (10K ohm)
AL26 | VDDI0 | N/A | 0 | N/A | VDDI0 | N/A | N/A | N/A | N/A | N/A | 0 | 0 | 0 | 0 | 0 | 0 | Must connect VDDI0 to 1.2v/1.5v/1.8v or to VSS through resistor (10K ohm)
AM13 | VDDI0 | N/A | 0 | N/A | VDDI0 | N/A | N/A | N/A | N/A | N/A | 0 | 0 | 0 | 0 | 0 | 0 | Must connect VDDI0 to 1.2v/1.5v/1.8v or to VSS through resistor (10K ohm)
AM23 | VDDI0 | N/A | 0 | N/A | VDDI0 | N/A | N/A | N/A | N/A | N/A | 0 | 0 | 0 | 0 | 0 | 0 | Must connect VDDI0 to 1.2v/1.5v/1.8v or to VSS through resistor (10K ohm)
AN20 | VDDI0 | N/A | 0 | N/A | VDDI0 | N/A | N/A | N/A | N/A | N/A | 0 | 0 | 0 | 0 | 0 | 0 | Must connect VDDI0 to 1.2v/1.5v/1.8v or to VSS through resistor (10K ohm)
AP17 | VDDI0 | N/A | 0 | N/A | VDDI0 | N/A | N/A | N/A | N/A | N/A | 0 | 0 | 0 | 0 | 0 | 0 | Must connect VDDI0 to 1.2v/1.5v/1.8v or to VSS through resistor (10K ohm)
AP27 | VDDI0 | N/A | 0 | N/A | VDDI0 | N/A | N/A | N/A | N/A | N/A | 0 | 0 | 0 | 0 | 0 | 0 | Must connect VDDI0 to 1.2v/1.5v/1.8v or to VSS through resistor (10K ohm)
A6 | VDDI1 | N/A | 1 | N/A | VDDI1 | N/A | N/A | N/A | N/A | N/A | 0 | 0.004809 | 0.075518 | 455.79 | 4767.05 | 185.528 | Must connect VDDI1 to 1.2v/1.5v/1.8v/2.5v/3.3v or to VSS through resistor (10K ohm)
B3 | VDDI1 | N/A | 1 | N/A | VDDI1 | N/A | N/A | N/A | N/A | N/A | 0 | 0 | 0 | 0 | 0 | 0 | Must connect VDDI1 to 1.2v/1.5v/1.8v/2.5v/3.3v or to VSS through resistor (10K ohm)
C10 | VDDI1 | N/A | 1 | N/A | VDDI1 | N/A | N/A | N/A | N/A | N/A | 0 | 0 | 0 | 0 | 0 | 0 | Must connect VDDI1 to 1.2v/1.5v/1.8v/2.5v/3.3v or to VSS through resistor (10K ohm)
D7 | VDDI1 | N/A | 1 | N/A | VDDI1 | N/A | N/A | N/A | N/A | N/A | 0 | 0 | 0 | 0 | 0 | 0 | Must connect VDDI1 to 1.2v/1.5v/1.8v/2.5v/3.3v or to VSS through resistor (10K ohm)
E4 | VDDI1 | N/A | 1 | N/A | VDDI1 | N/A | N/A | N/A | N/A | N/A | 0 | 0 | 0 | 0 | 0 | 0 | Must connect VDDI1 to 1.2v/1.5v/1.8v/2.5v/3.3v or to VSS through resistor (10K ohm)
F11 | VDDI1 | N/A | 1 | N/A | VDDI1 | N/A | N/A | N/A | N/A | N/A | 0 | 0 | 0 | 0 | 0 | 0 | Must connect VDDI1 to 1.2v/1.5v/1.8v/2.5v/3.3v or to VSS through resistor (10K ohm)
H15 | VDDI1 | N/A | 1 | N/A | VDDI1 | N/A | N/A | N/A | N/A | N/A | 0 | 0 | 0 | 0 | 0 | 0 | Must connect VDDI1 to 1.2v/1.5v/1.8v/2.5v/3.3v or to VSS through resistor (10K ohm)
L16 | VDDI1 | N/A | 1 | N/A | VDDI1 | N/A | N/A | N/A | N/A | N/A | 0 | 0 | 0 | 0 | 0 | 0 | Must connect VDDI1 to 1.2v/1.5v/1.8v/2.5v/3.3v or to VSS through resistor (10K ohm)
Y18 | VSS | N/A | N/A | N/A | VSS | N/A | N/A | N/A | N/A | N/A | 0 | 0 | 0 | 0 | 0 | 0 | VSS
U8 | VDDI2 | N/A | 2 | N/A | VDDI2 | N/A | N/A | N/A | N/A | N/A | 0 | 0.0096264 | 0.1607 | 119.795 | 1167.76 | 138.75 | Must connect VDDI2 to 1.2v/1.5v/1.8v/2.5v/3.3v or to VSS through resistor (10K ohm)
V5 | VDDI2 | N/A | 2 | N/A | VDDI2 | N/A | N/A | N/A | N/A | N/A | 0 | 0 | 0 | 0 | 0 | 0 | Must connect VDDI2 to 1.2v/1.5v/1.8v/2.5v/3.3v or to VSS through resistor (10K ohm)
W12 | VDDI2 | N/A | 2 | N/A | VDDI2 | N/A | N/A | N/A | N/A | N/A | 0 | 0 | 0 | 0 | 0 | 0 | Must connect VDDI2 to 1.2v/1.5v/1.8v/2.5v/3.3v or to VSS through resistor (10K ohm)
G8 | VDDI3 | N/A | 3 | N/A | VDDI3 | N/A | N/A | N/A | N/A | N/A | 0 | 0.026591 | 0.33841 | 53.2148 | 514.905 | 134.195 | Must connect VDDI3 to 1.8v/2.5v/3.3v
J12 | VDDI3 | N/A | 3 | N/A | VDDI3 | N/A | N/A | N/A | N/A | N/A | 0 | 0 | 0 | 0 | 0 | 0 | Must connect VDDI3 to 1.8v/2.5v/3.3v
AA14 | VDDI4 | N/A | 4 | N/A | VDDI4 | N/A | N/A | N/A | N/A | N/A | 0 | 0.01542 | 0.21901 | 57.7181 | 539.498 | 112.433 | Must connect VDDI4 to 1.2v/1.5v/1.8v/2.5v/3.3v or to VSS through resistor (10K ohm)
Y9 | VDDI4 | N/A | 4 | N/A | VDDI4 | N/A | N/A | N/A | N/A | N/A | 0 | 0 | 0 | 0 | 0 | 0 | Must connect VDDI4 to 1.2v/1.5v/1.8v/2.5v/3.3v or to VSS through resistor (10K ohm)
Y20 | VSS | N/A | N/A | N/A | VSS | N/A | N/A | N/A | N/A | N/A | 0 | 0 | 0 | 0 | 0 | 0 | VSS
AA6 | VDDI5 | N/A | 5 | N/A | VDDI5 | N/A | N/A | N/A | N/A | N/A | 0 | 0.036912 | 0.48189 | 81.9712 | 878.064 | 198.749 | Must connect VDDI5 to 2.5v/3.3v or to VSS through resistor (10K ohm)
W2 | VDDI5 | N/A | 5 | N/A | VDDI5 | N/A | N/A | N/A | N/A | N/A | 0 | 0 | 0 | 0 | 0 | 0 | Must connect VDDI5 to 2.5v/3.3v or to VSS through resistor (10K ohm)
AB13 | VDDI6 | N/A | 6 | N/A | VDDI6 | N/A | N/A | N/A | N/A | N/A | 0 | 0.0032333 | 0.049153 | 577.68 | 5912.67 | 168.507 | Must connect VDDI6 to 1.2v/1.5v/1.8v or to VSS through resistor (10K ohm)
AB15 | VDDI6 | N/A | 6 | N/A | VDDI6 | N/A | N/A | N/A | N/A | N/A | 0 | 0 | 0 | 0 | 0 | 0 | Must connect VDDI6 to 1.2v/1.5v/1.8v or to VSS through resistor (10K ohm)
AB3 | VDDI6 | N/A | 6 | N/A | VDDI6 | N/A | N/A | N/A | N/A | N/A | 0 | 0 | 0 | 0 | 0 | 0 | Must connect VDDI6 to 1.2v/1.5v/1.8v or to VSS through resistor (10K ohm)
AC10 | VDDI6 | N/A | 6 | N/A | VDDI6 | N/A | N/A | N/A | N/A | N/A | 0 | 0 | 0 | 0 | 0 | 0 | Must connect VDDI6 to 1.2v/1.5v/1.8v or to VSS through resistor (10K ohm)
AD7 | VDDI6 | N/A | 6 | N/A | VDDI6 | N/A | N/A | N/A | N/A | N/A | 0 | 0 | 0 | 0 | 0 | 0 | Must connect VDDI6 to 1.2v/1.5v/1.8v or to VSS through resistor (10K ohm)
AE4 | VDDI6 | N/A | 6 | N/A | VDDI6 | N/A | N/A | N/A | N/A | N/A | 0 | 0 | 0 | 0 | 0 | 0 | Must connect VDDI6 to 1.2v/1.5v/1.8v or to VSS through resistor (10K ohm)
AF1 | VDDI6 | N/A | 6 | N/A | VDDI6 | N/A | N/A | N/A | N/A | N/A | 0 | 0 | 0 | 0 | 0 | 0 | Must connect VDDI6 to 1.2v/1.5v/1.8v or to VSS through resistor (10K ohm)
AF11 | VDDI6 | N/A | 6 | N/A | VDDI6 | N/A | N/A | N/A | N/A | N/A | 0 | 0 | 0 | 0 | 0 | 0 | Must connect VDDI6 to 1.2v/1.5v/1.8v or to VSS through resistor (10K ohm)
AG8 | VDDI6 | N/A | 6 | N/A | VDDI6 | N/A | N/A | N/A | N/A | N/A | 0 | 0 | 0 | 0 | 0 | 0 | Must connect VDDI6 to 1.2v/1.5v/1.8v or to VSS through resistor (10K ohm)
AH5 | VDDI6 | N/A | 6 | N/A | VDDI6 | N/A | N/A | N/A | N/A | N/A | 0 | 0 | 0 | 0 | 0 | 0 | Must connect VDDI6 to 1.2v/1.5v/1.8v or to VSS through resistor (10K ohm)
AJ2 | VDDI6 | N/A | 6 | N/A | VDDI6 | N/A | N/A | N/A | N/A | N/A | 0 | 0 | 0 | 0 | 0 | 0 | Must connect VDDI6 to 1.2v/1.5v/1.8v or to VSS through resistor (10K ohm)
AM3 | VDDI6 | N/A | 6 | N/A | VDDI6 | N/A | N/A | N/A | N/A | N/A | 0 | 0 | 0 | 0 | 0 | 0 | Must connect VDDI6 to 1.2v/1.5v/1.8v or to VSS through resistor (10K ohm)
F1 | VDDI7 | N/A | 7 | N/A | VDDI7 | N/A | N/A | N/A | N/A | N/A | 0 | 0.0025129 | 0.043546 | 560.894 | 5670.48 | 156.284 | Must connect VDDI7 to 1.2v/1.5v/1.8v/2.5v/3.3v or to VSS through resistor (10K ohm)
H5 | VDDI7 | N/A | 7 | N/A | VDDI7 | N/A | N/A | N/A | N/A | N/A | 0 | 0 | 0 | 0 | 0 | 0 | Must connect VDDI7 to 1.2v/1.5v/1.8v/2.5v/3.3v or to VSS through resistor (10K ohm)
J2 | VDDI7 | N/A | 7 | N/A | VDDI7 | N/A | N/A | N/A | N/A | N/A | 0 | 0 | 0 | 0 | 0 | 0 | Must connect VDDI7 to 1.2v/1.5v/1.8v/2.5v/3.3v or to VSS through resistor (10K ohm)
K9 | VDDI7 | N/A | 7 | N/A | VDDI7 | N/A | N/A | N/A | N/A | N/A | 0 | 0 | 0 | 0 | 0 | 0 | Must connect VDDI7 to 1.2v/1.5v/1.8v/2.5v/3.3v or to VSS through resistor (10K ohm)
L6 | VDDI7 | N/A | 7 | N/A | VDDI7 | N/A | N/A | N/A | N/A | N/A | 0 | 0 | 0 | 0 | 0 | 0 | Must connect VDDI7 to 1.2v/1.5v/1.8v/2.5v/3.3v or to VSS through resistor (10K ohm)
M13 | VDDI7 | N/A | 7 | N/A | VDDI7 | N/A | N/A | N/A | N/A | N/A | 0 | 0 | 0 | 0 | 0 | 0 | Must connect VDDI7 to 1.2v/1.5v/1.8v/2.5v/3.3v or to VSS through resistor (10K ohm)
M3 | VDDI7 | N/A | 7 | N/A | VDDI7 | N/A | N/A | N/A | N/A | N/A | 0 | 0 | 0 | 0 | 0 | 0 | Must connect VDDI7 to 1.2v/1.5v/1.8v/2.5v/3.3v or to VSS through resistor (10K ohm)
N10 | VDDI7 | N/A | 7 | N/A | VDDI7 | N/A | N/A | N/A | N/A | N/A | 0 | 0 | 0 | 0 | 0 | 0 | Must connect VDDI7 to 1.2v/1.5v/1.8v/2.5v/3.3v or to VSS through resistor (10K ohm)
P7 | VDDI7 | N/A | 7 | N/A | VDDI7 | N/A | N/A | N/A | N/A | N/A | 0 | 0 | 0 | 0 | 0 | 0 | Must connect VDDI7 to 1.2v/1.5v/1.8v/2.5v/3.3v or to VSS through resistor (10K ohm)
R14 | VDDI7 | N/A | 7 | N/A | VDDI7 | N/A | N/A | N/A | N/A | N/A | 0 | 0 | 0 | 0 | 0 | 0 | Must connect VDDI7 to 1.2v/1.5v/1.8v/2.5v/3.3v or to VSS through resistor (10K ohm)
R4 | VDDI7 | N/A | 7 | N/A | VDDI7 | N/A | N/A | N/A | N/A | N/A | 0 | 0 | 0 | 0 | 0 | 0 | Must connect VDDI7 to 1.2v/1.5v/1.8v/2.5v/3.3v or to VSS through resistor (10K ohm)
T1 | VDDI7 | N/A | 7 | N/A | VDDI7 | N/A | N/A | N/A | N/A | N/A | 0 | 0 | 0 | 0 | 0 | 0 | Must connect VDDI7 to 1.2v/1.5v/1.8v/2.5v/3.3v or to VSS through resistor (10K ohm)
T11 | VDDI7 | N/A | 7 | N/A | VDDI7 | N/A | N/A | N/A | N/A | N/A | 0 | 0 | 0 | 0 | 0 | 0 | Must connect VDDI7 to 1.2v/1.5v/1.8v/2.5v/3.3v or to VSS through resistor (10K ohm)
AD17 | VDDI8 | N/A | 8 | N/A | VDDI8 | N/A | N/A | N/A | N/A | N/A | 0 | 0.005424 | 0.081205 | 321.596 | 3281.38 | 161.603 | Must connect VDDI8 to 1.2v/1.5v/1.8v or to VSS through resistor (10K ohm)
AE14 | VDDI8 | N/A | 8 | N/A | VDDI8 | N/A | N/A | N/A | N/A | N/A | 0 | 0 | 0 | 0 | 0 | 0 | Must connect VDDI8 to 1.2v/1.5v/1.8v or to VSS through resistor (10K ohm)
AH15 | VDDI8 | N/A | 8 | N/A | VDDI8 | N/A | N/A | N/A | N/A | N/A | 0 | 0 | 0 | 0 | 0 | 0 | Must connect VDDI8 to 1.2v/1.5v/1.8v or to VSS through resistor (10K ohm)
AJ12 | VDDI8 | N/A | 8 | N/A | VDDI8 | N/A | N/A | N/A | N/A | N/A | 0 | 0 | 0 | 0 | 0 | 0 | Must connect VDDI8 to 1.2v/1.5v/1.8v or to VSS through resistor (10K ohm)
AK9 | VDDI8 | N/A | 8 | N/A | VDDI8 | N/A | N/A | N/A | N/A | N/A | 0 | 0 | 0 | 0 | 0 | 0 | Must connect VDDI8 to 1.2v/1.5v/1.8v or to VSS through resistor (10K ohm)
AL6 | VDDI8 | N/A | 8 | N/A | VDDI8 | N/A | N/A | N/A | N/A | N/A | 0 | 0 | 0 | 0 | 0 | 0 | Must connect VDDI8 to 1.2v/1.5v/1.8v or to VSS through resistor (10K ohm)
AN10 | VDDI8 | N/A | 8 | N/A | VDDI8 | N/A | N/A | N/A | N/A | N/A | 0 | 0 | 0 | 0 | 0 | 0 | Must connect VDDI8 to 1.2v/1.5v/1.8v or to VSS through resistor (10K ohm)
AP7 | VDDI8 | N/A | 8 | N/A | VDDI8 | N/A | N/A | N/A | N/A | N/A | 0 | 0 | 0 | 0 | 0 | 0 | Must connect VDDI8 to 1.2v/1.5v/1.8v or to VSS through resistor (10K ohm)
A16 | VDDI9 | N/A | 9 | N/A | VDDI9 | N/A | N/A | N/A | N/A | N/A | 0 | 0.0024698 | 0.037342 | 647.673 | 6644.99 | 155.517 | Must connect VDDI9 to 1.2v/1.5v/1.8v/2.5v/3.3v or to VSS through resistor (10K ohm)
A26 | VDDI9 | N/A | 9 | N/A | VDDI9 | N/A | N/A | N/A | N/A | N/A | 0 | 0 | 0 | 0 | 0 | 0 | Must connect VDDI9 to 1.2v/1.5v/1.8v/2.5v/3.3v or to VSS through resistor (10K ohm)
B13 | VDDI9 | N/A | 9 | N/A | VDDI9 | N/A | N/A | N/A | N/A | N/A | 0 | 0 | 0 | 0 | 0 | 0 | Must connect VDDI9 to 1.2v/1.5v/1.8v/2.5v/3.3v or to VSS through resistor (10K ohm)
B23 | VDDI9 | N/A | 9 | N/A | VDDI9 | N/A | N/A | N/A | N/A | N/A | 0 | 0 | 0 | 0 | 0 | 0 | Must connect VDDI9 to 1.2v/1.5v/1.8v/2.5v/3.3v or to VSS through resistor (10K ohm)
C20 | VDDI9 | N/A | 9 | N/A | VDDI9 | N/A | N/A | N/A | N/A | N/A | 0 | 0 | 0 | 0 | 0 | 0 | Must connect VDDI9 to 1.2v/1.5v/1.8v/2.5v/3.3v or to VSS through resistor (10K ohm)
D17 | VDDI9 | N/A | 9 | N/A | VDDI9 | N/A | N/A | N/A | N/A | N/A | 0 | 0 | 0 | 0 | 0 | 0 | Must connect VDDI9 to 1.2v/1.5v/1.8v/2.5v/3.3v or to VSS through resistor (10K ohm)
D27 | VDDI9 | N/A | 9 | N/A | VDDI9 | N/A | N/A | N/A | N/A | N/A | 0 | 0 | 0 | 0 | 0 | 0 | Must connect VDDI9 to 1.2v/1.5v/1.8v/2.5v/3.3v or to VSS through resistor (10K ohm)
E14 | VDDI9 | N/A | 9 | N/A | VDDI9 | N/A | N/A | N/A | N/A | N/A | 0 | 0 | 0 | 0 | 0 | 0 | Must connect VDDI9 to 1.2v/1.5v/1.8v/2.5v/3.3v or to VSS through resistor (10K ohm)
E24 | VDDI9 | N/A | 9 | N/A | VDDI9 | N/A | N/A | N/A | N/A | N/A | 0 | 0 | 0 | 0 | 0 | 0 | Must connect VDDI9 to 1.2v/1.5v/1.8v/2.5v/3.3v or to VSS through resistor (10K ohm)
F21 | VDDI9 | N/A | 9 | N/A | VDDI9 | N/A | N/A | N/A | N/A | N/A | 0 | 0 | 0 | 0 | 0 | 0 | Must connect VDDI9 to 1.2v/1.5v/1.8v/2.5v/3.3v or to VSS through resistor (10K ohm)
G18 | VDDI9 | N/A | 9 | N/A | VDDI9 | N/A | N/A | N/A | N/A | N/A | 0 | 0 | 0 | 0 | 0 | 0 | Must connect VDDI9 to 1.2v/1.5v/1.8v/2.5v/3.3v or to VSS through resistor (10K ohm)
H25 | VDDI9 | N/A | 9 | N/A | VDDI9 | N/A | N/A | N/A | N/A | N/A | 0 | 0 | 0 | 0 | 0 | 0 | Must connect VDDI9 to 1.2v/1.5v/1.8v/2.5v/3.3v or to VSS through resistor (10K ohm)
J22 | VDDI9 | N/A | 9 | N/A | VDDI9 | N/A | N/A | N/A | N/A | N/A | 0 | 0 | 0 | 0 | 0 | 0 | Must connect VDDI9 to 1.2v/1.5v/1.8v/2.5v/3.3v or to VSS through resistor (10K ohm)
K19 | VDDI9 | N/A | 9 | N/A | VDDI9 | N/A | N/A | N/A | N/A | N/A | 0 | 0 | 0 | 0 | 0 | 0 | Must connect VDDI9 to 1.2v/1.5v/1.8v/2.5v/3.3v or to VSS through resistor (10K ohm)
L24 | VDDI9 | N/A | 9 | N/A | VDDI9 | N/A | N/A | N/A | N/A | N/A | 0 | 0 | 0 | 0 | 0 | 0 | Must connect VDDI9 to 1.2v/1.5v/1.8v/2.5v/3.3v or to VSS through resistor (10K ohm)
M21 | VDDI9 | N/A | 9 | N/A | VDDI9 | N/A | N/A | N/A | N/A | N/A | 0 | 0 | 0 | 0 | 0 | 0 | Must connect VDDI9 to 1.2v/1.5v/1.8v/2.5v/3.3v or to VSS through resistor (10K ohm)
AC16 | VDD25 | N/A | N/A | N/A | VDD25 | N/A | N/A | N/A | N/A | N/A | 0 | 0.0055106 | 0.078143 | 47.4597 | 332.079 | 60.8985 | Must connect VDD25 to 2.5v
AC24 | VDD25 | N/A | N/A | N/A | VDD25 | N/A | N/A | N/A | N/A | N/A | 0 | 0 | 0 | 0 | 0 | 0 | Must connect VDD25 to 2.5v
M15 | VDD25 | N/A | N/A | N/A | VDD25 | N/A | N/A | N/A | N/A | N/A | 0 | 0 | 0 | 0 | 0 | 0 | Must connect VDD25 to 2.5v
M25 | VDD25 | N/A | N/A | N/A | VDD25 | N/A | N/A | N/A | N/A | N/A | 0 | 0 | 0 | 0 | 0 | 0 | Must connect VDD25 to 2.5v
U18 | VDD25 | N/A | N/A | N/A | VDD25 | N/A | N/A | N/A | N/A | N/A | 0 | 0 | 0 | 0 | 0 | 0 | Must connect VDD25 to 2.5v
Y22 | VSS | N/A | N/A | N/A | VSS | N/A | N/A | N/A | N/A | N/A | 0 | 0 | 0 | 0 | 0 | 0 | VSS
AA20 | VDD | N/A | N/A | N/A | VDD | N/A | N/A | N/A | N/A | N/A | 0 | 0.0004077 | 0.0068241 | 447.04 | 4099.46 | 55.2328 | Must connect VDD to 1.0v/1.05v
AA24 | VDD | N/A | N/A | N/A | VDD | N/A | N/A | N/A | N/A | N/A | 0 | 0 | 0 | 0 | 0 | 0 | Must connect VDD to 1.0v/1.05v
P17 | VDD | N/A | N/A | N/A | VDD | N/A | N/A | N/A | N/A | N/A | 0 | 0 | 0 | 0 | 0 | 0 | Must connect VDD to 1.0v/1.05v
P19 | VDD | N/A | N/A | N/A | VDD | N/A | N/A | N/A | N/A | N/A | 0 | 0 | 0 | 0 | 0 | 0 | Must connect VDD to 1.0v/1.05v
P21 | VDD | N/A | N/A | N/A | VDD | N/A | N/A | N/A | N/A | N/A | 0 | 0 | 0 | 0 | 0 | 0 | Must connect VDD to 1.0v/1.05v
P23 | VDD | N/A | N/A | N/A | VDD | N/A | N/A | N/A | N/A | N/A | 0 | 0 | 0 | 0 | 0 | 0 | Must connect VDD to 1.0v/1.05v
R18 | VDD | N/A | N/A | N/A | VDD | N/A | N/A | N/A | N/A | N/A | 0 | 0 | 0 | 0 | 0 | 0 | Must connect VDD to 1.0v/1.05v
R20 | VDD | N/A | N/A | N/A | VDD | N/A | N/A | N/A | N/A | N/A | 0 | 0 | 0 | 0 | 0 | 0 | Must connect VDD to 1.0v/1.05v
R22 | VDD | N/A | N/A | N/A | VDD | N/A | N/A | N/A | N/A | N/A | 0 | 0 | 0 | 0 | 0 | 0 | Must connect VDD to 1.0v/1.05v
R24 | VDD | N/A | N/A | N/A | VDD | N/A | N/A | N/A | N/A | N/A | 0 | 0 | 0 | 0 | 0 | 0 | Must connect VDD to 1.0v/1.05v
T17 | VDD | N/A | N/A | N/A | VDD | N/A | N/A | N/A | N/A | N/A | 0 | 0 | 0 | 0 | 0 | 0 | Must connect VDD to 1.0v/1.05v
T19 | VDD | N/A | N/A | N/A | VDD | N/A | N/A | N/A | N/A | N/A | 0 | 0 | 0 | 0 | 0 | 0 | Must connect VDD to 1.0v/1.05v
T21 | VDD | N/A | N/A | N/A | VDD | N/A | N/A | N/A | N/A | N/A | 0 | 0 | 0 | 0 | 0 | 0 | Must connect VDD to 1.0v/1.05v
T23 | VDD | N/A | N/A | N/A | VDD | N/A | N/A | N/A | N/A | N/A | 0 | 0 | 0 | 0 | 0 | 0 | Must connect VDD to 1.0v/1.05v
U20 | VDD | N/A | N/A | N/A | VDD | N/A | N/A | N/A | N/A | N/A | 0 | 0 | 0 | 0 | 0 | 0 | Must connect VDD to 1.0v/1.05v
U22 | VDD | N/A | N/A | N/A | VDD | N/A | N/A | N/A | N/A | N/A | 0 | 0 | 0 | 0 | 0 | 0 | Must connect VDD to 1.0v/1.05v
U24 | VDD | N/A | N/A | N/A | VDD | N/A | N/A | N/A | N/A | N/A | 0 | 0 | 0 | 0 | 0 | 0 | Must connect VDD to 1.0v/1.05v
V17 | VDD | N/A | N/A | N/A | VDD | N/A | N/A | N/A | N/A | N/A | 0 | 0 | 0 | 0 | 0 | 0 | Must connect VDD to 1.0v/1.05v
V19 | VDD | N/A | N/A | N/A | VDD | N/A | N/A | N/A | N/A | N/A | 0 | 0 | 0 | 0 | 0 | 0 | Must connect VDD to 1.0v/1.05v
V21 | VDD | N/A | N/A | N/A | VDD | N/A | N/A | N/A | N/A | N/A | 0 | 0 | 0 | 0 | 0 | 0 | Must connect VDD to 1.0v/1.05v
V23 | VDD | N/A | N/A | N/A | VDD | N/A | N/A | N/A | N/A | N/A | 0 | 0 | 0 | 0 | 0 | 0 | Must connect VDD to 1.0v/1.05v
W18 | VDD | N/A | N/A | N/A | VDD | N/A | N/A | N/A | N/A | N/A | 0 | 0 | 0 | 0 | 0 | 0 | Must connect VDD to 1.0v/1.05v
W20 | VDD | N/A | N/A | N/A | VDD | N/A | N/A | N/A | N/A | N/A | 0 | 0 | 0 | 0 | 0 | 0 | Must connect VDD to 1.0v/1.05v
W22 | VDD | N/A | N/A | N/A | VDD | N/A | N/A | N/A | N/A | N/A | 0 | 0 | 0 | 0 | 0 | 0 | Must connect VDD to 1.0v/1.05v
W24 | VDD | N/A | N/A | N/A | VDD | N/A | N/A | N/A | N/A | N/A | 0 | 0 | 0 | 0 | 0 | 0 | Must connect VDD to 1.0v/1.05v
Y17 | VDD | N/A | N/A | N/A | VDD | N/A | N/A | N/A | N/A | N/A | 0 | 0 | 0 | 0 | 0 | 0 | Must connect VDD to 1.0v/1.05v
Y19 | VDD | N/A | N/A | N/A | VDD | N/A | N/A | N/A | N/A | N/A | 0 | 0 | 0 | 0 | 0 | 0 | Must connect VDD to 1.0v/1.05v
Y21 | VDD | N/A | N/A | N/A | VDD | N/A | N/A | N/A | N/A | N/A | 0 | 0 | 0 | 0 | 0 | 0 | Must connect VDD to 1.0v/1.05v
Y23 | VDD | N/A | N/A | N/A | VDD | N/A | N/A | N/A | N/A | N/A | 0 | 0 | 0 | 0 | 0 | 0 | Must connect VDD to 1.0v/1.05v
Y24 | VSS | N/A | N/A | N/A | VSS | N/A | N/A | N/A | N/A | N/A | 0 | 0 | 0 | 0 | 0 | 0 | VSS
Y4 | VSS | N/A | N/A | N/A | VSS | N/A | N/A | N/A | N/A | N/A | 0 | 0 | 0 | 0 | 0 | 0 | VSS
A32 | VSS | N/A | N/A | N/A | VSS | N/A | N/A | N/A | N/A | N/A | 0 | 0 | 0 | 0 | 0 | 0 | VSS
A33 | VSS | N/A | N/A | N/A | VSS | N/A | N/A | N/A | N/A | N/A | 0 | 0 | 0 | 0 | 0 | 0 | VSS
AA26 | VSS | N/A | N/A | N/A | VSS | N/A | N/A | N/A | N/A | N/A | 0 | 0 | 0 | 0 | 0 | 0 | VSS
AA30 | VSS | N/A | N/A | N/A | VSS | N/A | N/A | N/A | N/A | N/A | 0 | 0 | 0 | 0 | 0 | 0 | VSS
AA33 | VSS | N/A | N/A | N/A | VSS | N/A | N/A | N/A | N/A | N/A | 0 | 0 | 0 | 0 | 0 | 0 | VSS
AA34 | VSS | N/A | N/A | N/A | VSS | N/A | N/A | N/A | N/A | N/A | 0 | 0 | 0 | 0 | 0 | 0 | VSS
AB26 | VSS | N/A | N/A | N/A | VSS | N/A | N/A | N/A | N/A | N/A | 0 | 0 | 0 | 0 | 0 | 0 | VSS
AB28 | VSS | N/A | N/A | N/A | VSS | N/A | N/A | N/A | N/A | N/A | 0 | 0 | 0 | 0 | 0 | 0 | VSS
AB31 | VSS | N/A | N/A | N/A | VSS | N/A | N/A | N/A | N/A | N/A | 0 | 0 | 0 | 0 | 0 | 0 | VSS
AB32 | VSS | N/A | N/A | N/A | VSS | N/A | N/A | N/A | N/A | N/A | 0 | 0 | 0 | 0 | 0 | 0 | VSS
AC26 | VSS | N/A | N/A | N/A | VSS | N/A | N/A | N/A | N/A | N/A | 0 | 0 | 0 | 0 | 0 | 0 | VSS
AC30 | VSS | N/A | N/A | N/A | VSS | N/A | N/A | N/A | N/A | N/A | 0 | 0 | 0 | 0 | 0 | 0 | VSS
AC33 | VSS | N/A | N/A | N/A | VSS | N/A | N/A | N/A | N/A | N/A | 0 | 0 | 0 | 0 | 0 | 0 | VSS
AC34 | VSS | N/A | N/A | N/A | VSS | N/A | N/A | N/A | N/A | N/A | 0 | 0 | 0 | 0 | 0 | 0 | VSS
AD26 | VSS | N/A | N/A | N/A | VSS | N/A | N/A | N/A | N/A | N/A | 0 | 0 | 0 | 0 | 0 | 0 | VSS
AD27 | VSS | N/A | N/A | N/A | VSS | N/A | N/A | N/A | N/A | N/A | 0 | 0 | 0 | 0 | 0 | 0 | VSS
AD28 | VSS | N/A | N/A | N/A | VSS | N/A | N/A | N/A | N/A | N/A | 0 | 0 | 0 | 0 | 0 | 0 | VSS
AD31 | VSS | N/A | N/A | N/A | VSS | N/A | N/A | N/A | N/A | N/A | 0 | 0 | 0 | 0 | 0 | 0 | VSS
AE28 | VSS | N/A | N/A | N/A | VSS | N/A | N/A | N/A | N/A | N/A | 0 | 0 | 0 | 0 | 0 | 0 | VSS
AE30 | VSS | N/A | N/A | N/A | VSS | N/A | N/A | N/A | N/A | N/A | 0 | 0 | 0 | 0 | 0 | 0 | VSS
AE33 | VSS | N/A | N/A | N/A | VSS | N/A | N/A | N/A | N/A | N/A | 0 | 0 | 0 | 0 | 0 | 0 | VSS
AE34 | VSS | N/A | N/A | N/A | VSS | N/A | N/A | N/A | N/A | N/A | 0 | 0 | 0 | 0 | 0 | 0 | VSS
AF28 | VSS | N/A | N/A | N/A | VSS | N/A | N/A | N/A | N/A | N/A | 0 | 0 | 0 | 0 | 0 | 0 | VSS
AF31 | VSS | N/A | N/A | N/A | VSS | N/A | N/A | N/A | N/A | N/A | 0 | 0 | 0 | 0 | 0 | 0 | VSS
AF32 | VSS | N/A | N/A | N/A | VSS | N/A | N/A | N/A | N/A | N/A | 0 | 0 | 0 | 0 | 0 | 0 | VSS
AG28 | VSS | N/A | N/A | N/A | VSS | N/A | N/A | N/A | N/A | N/A | 0 | 0 | 0 | 0 | 0 | 0 | VSS
AG30 | VSS | N/A | N/A | N/A | VSS | N/A | N/A | N/A | N/A | N/A | 0 | 0 | 0 | 0 | 0 | 0 | VSS
AG33 | VSS | N/A | N/A | N/A | VSS | N/A | N/A | N/A | N/A | N/A | 0 | 0 | 0 | 0 | 0 | 0 | VSS
AG34 | VSS | N/A | N/A | N/A | VSS | N/A | N/A | N/A | N/A | N/A | 0 | 0 | 0 | 0 | 0 | 0 | VSS
AH28 | VSS | N/A | N/A | N/A | VSS | N/A | N/A | N/A | N/A | N/A | 0 | 0 | 0 | 0 | 0 | 0 | VSS
AH31 | VSS | N/A | N/A | N/A | VSS | N/A | N/A | N/A | N/A | N/A | 0 | 0 | 0 | 0 | 0 | 0 | VSS
AJ28 | VSS | N/A | N/A | N/A | VSS | N/A | N/A | N/A | N/A | N/A | 0 | 0 | 0 | 0 | 0 | 0 | VSS
AJ30 | VSS | N/A | N/A | N/A | VSS | N/A | N/A | N/A | N/A | N/A | 0 | 0 | 0 | 0 | 0 | 0 | VSS
AJ33 | VSS | N/A | N/A | N/A | VSS | N/A | N/A | N/A | N/A | N/A | 0 | 0 | 0 | 0 | 0 | 0 | VSS
AJ34 | VSS | N/A | N/A | N/A | VSS | N/A | N/A | N/A | N/A | N/A | 0 | 0 | 0 | 0 | 0 | 0 | VSS
AK28 | VSS | N/A | N/A | N/A | VSS | N/A | N/A | N/A | N/A | N/A | 0 | 0 | 0 | 0 | 0 | 0 | VSS
AK31 | VSS | N/A | N/A | N/A | VSS | N/A | N/A | N/A | N/A | N/A | 0 | 0 | 0 | 0 | 0 | 0 | VSS
AK32 | VSS | N/A | N/A | N/A | VSS | N/A | N/A | N/A | N/A | N/A | 0 | 0 | 0 | 0 | 0 | 0 | VSS
AL28 | VSS | N/A | N/A | N/A | VSS | N/A | N/A | N/A | N/A | N/A | 0 | 0 | 0 | 0 | 0 | 0 | VSS
AL29 | VSS | N/A | N/A | N/A | VSS | N/A | N/A | N/A | N/A | N/A | 0 | 0 | 0 | 0 | 0 | 0 | VSS
AL30 | VSS | N/A | N/A | N/A | VSS | N/A | N/A | N/A | N/A | N/A | 0 | 0 | 0 | 0 | 0 | 0 | VSS
AL33 | VSS | N/A | N/A | N/A | VSS | N/A | N/A | N/A | N/A | N/A | 0 | 0 | 0 | 0 | 0 | 0 | VSS
AL34 | VSS | N/A | N/A | N/A | VSS | N/A | N/A | N/A | N/A | N/A | 0 | 0 | 0 | 0 | 0 | 0 | VSS
AM30 | VSS | N/A | N/A | N/A | VSS | N/A | N/A | N/A | N/A | N/A | 0 | 0 | 0 | 0 | 0 | 0 | VSS
AM31 | VSS | N/A | N/A | N/A | VSS | N/A | N/A | N/A | N/A | N/A | 0 | 0 | 0 | 0 | 0 | 0 | VSS
AN30 | VSS | N/A | N/A | N/A | VSS | N/A | N/A | N/A | N/A | N/A | 0 | 0 | 0 | 0 | 0 | 0 | VSS
AN33 | VSS | N/A | N/A | N/A | VSS | N/A | N/A | N/A | N/A | N/A | 0 | 0 | 0 | 0 | 0 | 0 | VSS
AN34 | VSS | N/A | N/A | N/A | VSS | N/A | N/A | N/A | N/A | N/A | 0 | 0 | 0 | 0 | 0 | 0 | VSS
AP30 | VSS | N/A | N/A | N/A | VSS | N/A | N/A | N/A | N/A | N/A | 0 | 0 | 0 | 0 | 0 | 0 | VSS
AP31 | VSS | N/A | N/A | N/A | VSS | N/A | N/A | N/A | N/A | N/A | 0 | 0 | 0 | 0 | 0 | 0 | VSS
AP32 | VSS | N/A | N/A | N/A | VSS | N/A | N/A | N/A | N/A | N/A | 0 | 0 | 0 | 0 | 0 | 0 | VSS
AP33 | VSS | N/A | N/A | N/A | VSS | N/A | N/A | N/A | N/A | N/A | 0 | 0 | 0 | 0 | 0 | 0 | VSS
B30 | VSS | N/A | N/A | N/A | VSS | N/A | N/A | N/A | N/A | N/A | 0 | 0 | 0 | 0 | 0 | 0 | VSS
B31 | VSS | N/A | N/A | N/A | VSS | N/A | N/A | N/A | N/A | N/A | 0 | 0 | 0 | 0 | 0 | 0 | VSS
B32 | VSS | N/A | N/A | N/A | VSS | N/A | N/A | N/A | N/A | N/A | 0 | 0 | 0 | 0 | 0 | 0 | VSS
C28 | VSS | N/A | N/A | N/A | VSS | N/A | N/A | N/A | N/A | N/A | 0 | 0 | 0 | 0 | 0 | 0 | VSS
C29 | VSS | N/A | N/A | N/A | VSS | N/A | N/A | N/A | N/A | N/A | 0 | 0 | 0 | 0 | 0 | 0 | VSS
C30 | VSS | N/A | N/A | N/A | VSS | N/A | N/A | N/A | N/A | N/A | 0 | 0 | 0 | 0 | 0 | 0 | VSS
C33 | VSS | N/A | N/A | N/A | VSS | N/A | N/A | N/A | N/A | N/A | 0 | 0 | 0 | 0 | 0 | 0 | VSS
C34 | VSS | N/A | N/A | N/A | VSS | N/A | N/A | N/A | N/A | N/A | 0 | 0 | 0 | 0 | 0 | 0 | VSS
D28 | VSS | N/A | N/A | N/A | VSS | N/A | N/A | N/A | N/A | N/A | 0 | 0 | 0 | 0 | 0 | 0 | VSS
D31 | VSS | N/A | N/A | N/A | VSS | N/A | N/A | N/A | N/A | N/A | 0 | 0 | 0 | 0 | 0 | 0 | VSS
E28 | VSS | N/A | N/A | N/A | VSS | N/A | N/A | N/A | N/A | N/A | 0 | 0 | 0 | 0 | 0 | 0 | VSS
E30 | VSS | N/A | N/A | N/A | VSS | N/A | N/A | N/A | N/A | N/A | 0 | 0 | 0 | 0 | 0 | 0 | VSS
E33 | VSS | N/A | N/A | N/A | VSS | N/A | N/A | N/A | N/A | N/A | 0 | 0 | 0 | 0 | 0 | 0 | VSS
E34 | VSS | N/A | N/A | N/A | VSS | N/A | N/A | N/A | N/A | N/A | 0 | 0 | 0 | 0 | 0 | 0 | VSS
F28 | VSS | N/A | N/A | N/A | VSS | N/A | N/A | N/A | N/A | N/A | 0 | 0 | 0 | 0 | 0 | 0 | VSS
F31 | VSS | N/A | N/A | N/A | VSS | N/A | N/A | N/A | N/A | N/A | 0 | 0 | 0 | 0 | 0 | 0 | VSS
F32 | VSS | N/A | N/A | N/A | VSS | N/A | N/A | N/A | N/A | N/A | 0 | 0 | 0 | 0 | 0 | 0 | VSS
G28 | VSS | N/A | N/A | N/A | VSS | N/A | N/A | N/A | N/A | N/A | 0 | 0 | 0 | 0 | 0 | 0 | VSS
G30 | VSS | N/A | N/A | N/A | VSS | N/A | N/A | N/A | N/A | N/A | 0 | 0 | 0 | 0 | 0 | 0 | VSS
G33 | VSS | N/A | N/A | N/A | VSS | N/A | N/A | N/A | N/A | N/A | 0 | 0 | 0 | 0 | 0 | 0 | VSS
G34 | VSS | N/A | N/A | N/A | VSS | N/A | N/A | N/A | N/A | N/A | 0 | 0 | 0 | 0 | 0 | 0 | VSS
H28 | VSS | N/A | N/A | N/A | VSS | N/A | N/A | N/A | N/A | N/A | 0 | 0 | 0 | 0 | 0 | 0 | VSS
H31 | VSS | N/A | N/A | N/A | VSS | N/A | N/A | N/A | N/A | N/A | 0 | 0 | 0 | 0 | 0 | 0 | VSS
J28 | VSS | N/A | N/A | N/A | VSS | N/A | N/A | N/A | N/A | N/A | 0 | 0 | 0 | 0 | 0 | 0 | VSS
J30 | VSS | N/A | N/A | N/A | VSS | N/A | N/A | N/A | N/A | N/A | 0 | 0 | 0 | 0 | 0 | 0 | VSS
J33 | VSS | N/A | N/A | N/A | VSS | N/A | N/A | N/A | N/A | N/A | 0 | 0 | 0 | 0 | 0 | 0 | VSS
J34 | VSS | N/A | N/A | N/A | VSS | N/A | N/A | N/A | N/A | N/A | 0 | 0 | 0 | 0 | 0 | 0 | VSS
K26 | VSS | N/A | N/A | N/A | VSS | N/A | N/A | N/A | N/A | N/A | 0 | 0 | 0 | 0 | 0 | 0 | VSS
K27 | VSS | N/A | N/A | N/A | VSS | N/A | N/A | N/A | N/A | N/A | 0 | 0 | 0 | 0 | 0 | 0 | VSS
K28 | VSS | N/A | N/A | N/A | VSS | N/A | N/A | N/A | N/A | N/A | 0 | 0 | 0 | 0 | 0 | 0 | VSS
K31 | VSS | N/A | N/A | N/A | VSS | N/A | N/A | N/A | N/A | N/A | 0 | 0 | 0 | 0 | 0 | 0 | VSS
K32 | VSS | N/A | N/A | N/A | VSS | N/A | N/A | N/A | N/A | N/A | 0 | 0 | 0 | 0 | 0 | 0 | VSS
L26 | VSS | N/A | N/A | N/A | VSS | N/A | N/A | N/A | N/A | N/A | 0 | 0 | 0 | 0 | 0 | 0 | VSS
L30 | VSS | N/A | N/A | N/A | VSS | N/A | N/A | N/A | N/A | N/A | 0 | 0 | 0 | 0 | 0 | 0 | VSS
L33 | VSS | N/A | N/A | N/A | VSS | N/A | N/A | N/A | N/A | N/A | 0 | 0 | 0 | 0 | 0 | 0 | VSS
L34 | VSS | N/A | N/A | N/A | VSS | N/A | N/A | N/A | N/A | N/A | 0 | 0 | 0 | 0 | 0 | 0 | VSS
M28 | VSS | N/A | N/A | N/A | VSS | N/A | N/A | N/A | N/A | N/A | 0 | 0 | 0 | 0 | 0 | 0 | VSS
M31 | VSS | N/A | N/A | N/A | VSS | N/A | N/A | N/A | N/A | N/A | 0 | 0 | 0 | 0 | 0 | 0 | VSS
N26 | VSS | N/A | N/A | N/A | VSS | N/A | N/A | N/A | N/A | N/A | 0 | 0 | 0 | 0 | 0 | 0 | VSS
N30 | VSS | N/A | N/A | N/A | VSS | N/A | N/A | N/A | N/A | N/A | 0 | 0 | 0 | 0 | 0 | 0 | VSS
N33 | VSS | N/A | N/A | N/A | VSS | N/A | N/A | N/A | N/A | N/A | 0 | 0 | 0 | 0 | 0 | 0 | VSS
N34 | VSS | N/A | N/A | N/A | VSS | N/A | N/A | N/A | N/A | N/A | 0 | 0 | 0 | 0 | 0 | 0 | VSS
P28 | VSS | N/A | N/A | N/A | VSS | N/A | N/A | N/A | N/A | N/A | 0 | 0 | 0 | 0 | 0 | 0 | VSS
P31 | VSS | N/A | N/A | N/A | VSS | N/A | N/A | N/A | N/A | N/A | 0 | 0 | 0 | 0 | 0 | 0 | VSS
P32 | VSS | N/A | N/A | N/A | VSS | N/A | N/A | N/A | N/A | N/A | 0 | 0 | 0 | 0 | 0 | 0 | VSS
R26 | VSS | N/A | N/A | N/A | VSS | N/A | N/A | N/A | N/A | N/A | 0 | 0 | 0 | 0 | 0 | 0 | VSS
R30 | VSS | N/A | N/A | N/A | VSS | N/A | N/A | N/A | N/A | N/A | 0 | 0 | 0 | 0 | 0 | 0 | VSS
R33 | VSS | N/A | N/A | N/A | VSS | N/A | N/A | N/A | N/A | N/A | 0 | 0 | 0 | 0 | 0 | 0 | VSS
R34 | VSS | N/A | N/A | N/A | VSS | N/A | N/A | N/A | N/A | N/A | 0 | 0 | 0 | 0 | 0 | 0 | VSS
T26 | VSS | N/A | N/A | N/A | VSS | N/A | N/A | N/A | N/A | N/A | 0 | 0 | 0 | 0 | 0 | 0 | VSS
T28 | VSS | N/A | N/A | N/A | VSS | N/A | N/A | N/A | N/A | N/A | 0 | 0 | 0 | 0 | 0 | 0 | VSS
T31 | VSS | N/A | N/A | N/A | VSS | N/A | N/A | N/A | N/A | N/A | 0 | 0 | 0 | 0 | 0 | 0 | VSS
U26 | VSS | N/A | N/A | N/A | VSS | N/A | N/A | N/A | N/A | N/A | 0 | 0 | 0 | 0 | 0 | 0 | VSS
U30 | VSS | N/A | N/A | N/A | VSS | N/A | N/A | N/A | N/A | N/A | 0 | 0 | 0 | 0 | 0 | 0 | VSS
U33 | VSS | N/A | N/A | N/A | VSS | N/A | N/A | N/A | N/A | N/A | 0 | 0 | 0 | 0 | 0 | 0 | VSS
U34 | VSS | N/A | N/A | N/A | VSS | N/A | N/A | N/A | N/A | N/A | 0 | 0 | 0 | 0 | 0 | 0 | VSS
V26 | VSS | N/A | N/A | N/A | VSS | N/A | N/A | N/A | N/A | N/A | 0 | 0 | 0 | 0 | 0 | 0 | VSS
V28 | VSS | N/A | N/A | N/A | VSS | N/A | N/A | N/A | N/A | N/A | 0 | 0 | 0 | 0 | 0 | 0 | VSS
V31 | VSS | N/A | N/A | N/A | VSS | N/A | N/A | N/A | N/A | N/A | 0 | 0 | 0 | 0 | 0 | 0 | VSS
V32 | VSS | N/A | N/A | N/A | VSS | N/A | N/A | N/A | N/A | N/A | 0 | 0 | 0 | 0 | 0 | 0 | VSS
W26 | VSS | N/A | N/A | N/A | VSS | N/A | N/A | N/A | N/A | N/A | 0 | 0 | 0 | 0 | 0 | 0 | VSS
W30 | VSS | N/A | N/A | N/A | VSS | N/A | N/A | N/A | N/A | N/A | 0 | 0 | 0 | 0 | 0 | 0 | VSS
W33 | VSS | N/A | N/A | N/A | VSS | N/A | N/A | N/A | N/A | N/A | 0 | 0 | 0 | 0 | 0 | 0 | VSS
W34 | VSS | N/A | N/A | N/A | VSS | N/A | N/A | N/A | N/A | N/A | 0 | 0 | 0 | 0 | 0 | 0 | VSS
Y26 | VSS | N/A | N/A | N/A | VSS | N/A | N/A | N/A | N/A | N/A | 0 | 0 | 0 | 0 | 0 | 0 | VSS
Y28 | VSS | N/A | N/A | N/A | VSS | N/A | N/A | N/A | N/A | N/A | 0 | 0 | 0 | 0 | 0 | 0 | VSS
Y31 | VSS | N/A | N/A | N/A | VSS | N/A | N/A | N/A | N/A | N/A | 0 | 0 | 0 | 0 | 0 | 0 | VSS
A11 | VSS | N/A | N/A | N/A | VSS | N/A | N/A | N/A | N/A | N/A | 0 | 0 | 0 | 0 | 0 | 0 | VSS
A21 | VSS | N/A | N/A | N/A | VSS | N/A | N/A | N/A | N/A | N/A | 0 | 0 | 0 | 0 | 0 | 0 | VSS
AA1 | VSS | N/A | N/A | N/A | VSS | N/A | N/A | N/A | N/A | N/A | 0 | 0 | 0 | 0 | 0 | 0 | VSS
AA11 | VSS | N/A | N/A | N/A | VSS | N/A | N/A | N/A | N/A | N/A | 0 | 0 | 0 | 0 | 0 | 0 | VSS
AA15 | VSS | N/A | N/A | N/A | VSS | N/A | N/A | N/A | N/A | N/A | 0 | 0 | 0 | 0 | 0 | 0 | VSS
AA17 | VSS | N/A | N/A | N/A | VSS | N/A | N/A | N/A | N/A | N/A | 0 | 0 | 0 | 0 | 0 | 0 | VSS
AA19 | VSS | N/A | N/A | N/A | VSS | N/A | N/A | N/A | N/A | N/A | 0 | 0 | 0 | 0 | 0 | 0 | VSS
AA21 | VSS | N/A | N/A | N/A | VSS | N/A | N/A | N/A | N/A | N/A | 0 | 0 | 0 | 0 | 0 | 0 | VSS
AA23 | VSS | N/A | N/A | N/A | VSS | N/A | N/A | N/A | N/A | N/A | 0 | 0 | 0 | 0 | 0 | 0 | VSS
AA25 | VSS | N/A | N/A | N/A | VSS | N/A | N/A | N/A | N/A | N/A | 0 | 0 | 0 | 0 | 0 | 0 | VSS
AB16 | VSS | N/A | N/A | N/A | VSS | N/A | N/A | N/A | N/A | N/A | 0 | 0 | 0 | 0 | 0 | 0 | VSS
AB18 | VSS | N/A | N/A | N/A | VSS | N/A | N/A | N/A | N/A | N/A | 0 | 0 | 0 | 0 | 0 | 0 | VSS
AB20 | VSS | N/A | N/A | N/A | VSS | N/A | N/A | N/A | N/A | N/A | 0 | 0 | 0 | 0 | 0 | 0 | VSS
AB22 | VSS | N/A | N/A | N/A | VSS | N/A | N/A | N/A | N/A | N/A | 0 | 0 | 0 | 0 | 0 | 0 | VSS
AB24 | VSS | N/A | N/A | N/A | VSS | N/A | N/A | N/A | N/A | N/A | 0 | 0 | 0 | 0 | 0 | 0 | VSS
AB8 | VSS | N/A | N/A | N/A | VSS | N/A | N/A | N/A | N/A | N/A | 0 | 0 | 0 | 0 | 0 | 0 | VSS
AC15 | VSS | N/A | N/A | N/A | VSS | N/A | N/A | N/A | N/A | N/A | 0 | 0 | 0 | 0 | 0 | 0 | VSS
AC17 | VSS | N/A | N/A | N/A | VSS | N/A | N/A | N/A | N/A | N/A | 0 | 0 | 0 | 0 | 0 | 0 | VSS
AC19 | VSS | N/A | N/A | N/A | VSS | N/A | N/A | N/A | N/A | N/A | 0 | 0 | 0 | 0 | 0 | 0 | VSS
AC21 | VSS | N/A | N/A | N/A | VSS | N/A | N/A | N/A | N/A | N/A | 0 | 0 | 0 | 0 | 0 | 0 | VSS
AC23 | VSS | N/A | N/A | N/A | VSS | N/A | N/A | N/A | N/A | N/A | 0 | 0 | 0 | 0 | 0 | 0 | VSS
AC25 | VSS | N/A | N/A | N/A | VSS | N/A | N/A | N/A | N/A | N/A | 0 | 0 | 0 | 0 | 0 | 0 | VSS
AC5 | VSS | N/A | N/A | N/A | VSS | N/A | N/A | N/A | N/A | N/A | 0 | 0 | 0 | 0 | 0 | 0 | VSS
AD12 | VSS | N/A | N/A | N/A | VSS | N/A | N/A | N/A | N/A | N/A | 0 | 0 | 0 | 0 | 0 | 0 | VSS
AD2 | VSS | N/A | N/A | N/A | VSS | N/A | N/A | N/A | N/A | N/A | 0 | 0 | 0 | 0 | 0 | 0 | VSS
AD22 | VSS | N/A | N/A | N/A | VSS | N/A | N/A | N/A | N/A | N/A | 0 | 0 | 0 | 0 | 0 | 0 | VSS
AE19 | VSS | N/A | N/A | N/A | VSS | N/A | N/A | N/A | N/A | N/A | 0 | 0 | 0 | 0 | 0 | 0 | VSS
AE9 | VSS | N/A | N/A | N/A | VSS | N/A | N/A | N/A | N/A | N/A | 0 | 0 | 0 | 0 | 0 | 0 | VSS
AF16 | VSS | N/A | N/A | N/A | VSS | N/A | N/A | N/A | N/A | N/A | 0 | 0 | 0 | 0 | 0 | 0 | VSS
AF26 | VSS | N/A | N/A | N/A | VSS | N/A | N/A | N/A | N/A | N/A | 0 | 0 | 0 | 0 | 0 | 0 | VSS
AF6 | VSS | N/A | N/A | N/A | VSS | N/A | N/A | N/A | N/A | N/A | 0 | 0 | 0 | 0 | 0 | 0 | VSS
AG13 | VSS | N/A | N/A | N/A | VSS | N/A | N/A | N/A | N/A | N/A | 0 | 0 | 0 | 0 | 0 | 0 | VSS
AG23 | VSS | N/A | N/A | N/A | VSS | N/A | N/A | N/A | N/A | N/A | 0 | 0 | 0 | 0 | 0 | 0 | VSS
AG3 | VSS | N/A | N/A | N/A | VSS | N/A | N/A | N/A | N/A | N/A | 0 | 0 | 0 | 0 | 0 | 0 | VSS
AH10 | VSS | N/A | N/A | N/A | VSS | N/A | N/A | N/A | N/A | N/A | 0 | 0 | 0 | 0 | 0 | 0 | VSS
AH20 | VSS | N/A | N/A | N/A | VSS | N/A | N/A | N/A | N/A | N/A | 0 | 0 | 0 | 0 | 0 | 0 | VSS
AJ17 | VSS | N/A | N/A | N/A | VSS | N/A | N/A | N/A | N/A | N/A | 0 | 0 | 0 | 0 | 0 | 0 | VSS
AJ7 | VSS | N/A | N/A | N/A | VSS | N/A | N/A | N/A | N/A | N/A | 0 | 0 | 0 | 0 | 0 | 0 | VSS
AK14 | VSS | N/A | N/A | N/A | VSS | N/A | N/A | N/A | N/A | N/A | 0 | 0 | 0 | 0 | 0 | 0 | VSS
AK24 | VSS | N/A | N/A | N/A | VSS | N/A | N/A | N/A | N/A | N/A | 0 | 0 | 0 | 0 | 0 | 0 | VSS
AK4 | VSS | N/A | N/A | N/A | VSS | N/A | N/A | N/A | N/A | N/A | 0 | 0 | 0 | 0 | 0 | 0 | VSS
AL1 | VSS | N/A | N/A | N/A | VSS | N/A | N/A | N/A | N/A | N/A | 0 | 0 | 0 | 0 | 0 | 0 | VSS
AL11 | VSS | N/A | N/A | N/A | VSS | N/A | N/A | N/A | N/A | N/A | 0 | 0 | 0 | 0 | 0 | 0 | VSS
AL21 | VSS | N/A | N/A | N/A | VSS | N/A | N/A | N/A | N/A | N/A | 0 | 0 | 0 | 0 | 0 | 0 | VSS
AM18 | VSS | N/A | N/A | N/A | VSS | N/A | N/A | N/A | N/A | N/A | 0 | 0 | 0 | 0 | 0 | 0 | VSS
AM8 | VSS | N/A | N/A | N/A | VSS | N/A | N/A | N/A | N/A | N/A | 0 | 0 | 0 | 0 | 0 | 0 | VSS
AN15 | VSS | N/A | N/A | N/A | VSS | N/A | N/A | N/A | N/A | N/A | 0 | 0 | 0 | 0 | 0 | 0 | VSS
AN25 | VSS | N/A | N/A | N/A | VSS | N/A | N/A | N/A | N/A | N/A | 0 | 0 | 0 | 0 | 0 | 0 | VSS
AN5 | VSS | N/A | N/A | N/A | VSS | N/A | N/A | N/A | N/A | N/A | 0 | 0 | 0 | 0 | 0 | 0 | VSS
AP12 | VSS | N/A | N/A | N/A | VSS | N/A | N/A | N/A | N/A | N/A | 0 | 0 | 0 | 0 | 0 | 0 | VSS
AP2 | VSS | N/A | N/A | N/A | VSS | N/A | N/A | N/A | N/A | N/A | 0 | 0 | 0 | 0 | 0 | 0 | VSS
AP22 | VSS | N/A | N/A | N/A | VSS | N/A | N/A | N/A | N/A | N/A | 0 | 0 | 0 | 0 | 0 | 0 | VSS
B18 | VSS | N/A | N/A | N/A | VSS | N/A | N/A | N/A | N/A | N/A | 0 | 0 | 0 | 0 | 0 | 0 | VSS
B8 | VSS | N/A | N/A | N/A | VSS | N/A | N/A | N/A | N/A | N/A | 0 | 0 | 0 | 0 | 0 | 0 | VSS
C15 | VSS | N/A | N/A | N/A | VSS | N/A | N/A | N/A | N/A | N/A | 0 | 0 | 0 | 0 | 0 | 0 | VSS
C25 | VSS | N/A | N/A | N/A | VSS | N/A | N/A | N/A | N/A | N/A | 0 | 0 | 0 | 0 | 0 | 0 | VSS
C5 | VSS | N/A | N/A | N/A | VSS | N/A | N/A | N/A | N/A | N/A | 0 | 0 | 0 | 0 | 0 | 0 | VSS
D12 | VSS | N/A | N/A | N/A | VSS | N/A | N/A | N/A | N/A | N/A | 0 | 0 | 0 | 0 | 0 | 0 | VSS
D2 | VSS | N/A | N/A | N/A | VSS | N/A | N/A | N/A | N/A | N/A | 0 | 0 | 0 | 0 | 0 | 0 | VSS
D22 | VSS | N/A | N/A | N/A | VSS | N/A | N/A | N/A | N/A | N/A | 0 | 0 | 0 | 0 | 0 | 0 | VSS
E19 | VSS | N/A | N/A | N/A | VSS | N/A | N/A | N/A | N/A | N/A | 0 | 0 | 0 | 0 | 0 | 0 | VSS
E9 | VSS | N/A | N/A | N/A | VSS | N/A | N/A | N/A | N/A | N/A | 0 | 0 | 0 | 0 | 0 | 0 | VSS
F16 | VSS | N/A | N/A | N/A | VSS | N/A | N/A | N/A | N/A | N/A | 0 | 0 | 0 | 0 | 0 | 0 | VSS
F26 | VSS | N/A | N/A | N/A | VSS | N/A | N/A | N/A | N/A | N/A | 0 | 0 | 0 | 0 | 0 | 0 | VSS
F6 | VSS | N/A | N/A | N/A | VSS | N/A | N/A | N/A | N/A | N/A | 0 | 0 | 0 | 0 | 0 | 0 | VSS
G13 | VSS | N/A | N/A | N/A | VSS | N/A | N/A | N/A | N/A | N/A | 0 | 0 | 0 | 0 | 0 | 0 | VSS
G23 | VSS | N/A | N/A | N/A | VSS | N/A | N/A | N/A | N/A | N/A | 0 | 0 | 0 | 0 | 0 | 0 | VSS
G3 | VSS | N/A | N/A | N/A | VSS | N/A | N/A | N/A | N/A | N/A | 0 | 0 | 0 | 0 | 0 | 0 | VSS
H10 | VSS | N/A | N/A | N/A | VSS | N/A | N/A | N/A | N/A | N/A | 0 | 0 | 0 | 0 | 0 | 0 | VSS
H20 | VSS | N/A | N/A | N/A | VSS | N/A | N/A | N/A | N/A | N/A | 0 | 0 | 0 | 0 | 0 | 0 | VSS
J17 | VSS | N/A | N/A | N/A | VSS | N/A | N/A | N/A | N/A | N/A | 0 | 0 | 0 | 0 | 0 | 0 | VSS
J7 | VSS | N/A | N/A | N/A | VSS | N/A | N/A | N/A | N/A | N/A | 0 | 0 | 0 | 0 | 0 | 0 | VSS
K14 | VSS | N/A | N/A | N/A | VSS | N/A | N/A | N/A | N/A | N/A | 0 | 0 | 0 | 0 | 0 | 0 | VSS
K24 | VSS | N/A | N/A | N/A | VSS | N/A | N/A | N/A | N/A | N/A | 0 | 0 | 0 | 0 | 0 | 0 | VSS
K4 | VSS | N/A | N/A | N/A | VSS | N/A | N/A | N/A | N/A | N/A | 0 | 0 | 0 | 0 | 0 | 0 | VSS
L1 | VSS | N/A | N/A | N/A | VSS | N/A | N/A | N/A | N/A | N/A | 0 | 0 | 0 | 0 | 0 | 0 | VSS
L11 | VSS | N/A | N/A | N/A | VSS | N/A | N/A | N/A | N/A | N/A | 0 | 0 | 0 | 0 | 0 | 0 | VSS
L21 | VSS | N/A | N/A | N/A | VSS | N/A | N/A | N/A | N/A | N/A | 0 | 0 | 0 | 0 | 0 | 0 | VSS
M16 | VSS | N/A | N/A | N/A | VSS | N/A | N/A | N/A | N/A | N/A | 0 | 0 | 0 | 0 | 0 | 0 | VSS
M18 | VSS | N/A | N/A | N/A | VSS | N/A | N/A | N/A | N/A | N/A | 0 | 0 | 0 | 0 | 0 | 0 | VSS
M20 | VSS | N/A | N/A | N/A | VSS | N/A | N/A | N/A | N/A | N/A | 0 | 0 | 0 | 0 | 0 | 0 | VSS
M22 | VSS | N/A | N/A | N/A | VSS | N/A | N/A | N/A | N/A | N/A | 0 | 0 | 0 | 0 | 0 | 0 | VSS
M24 | VSS | N/A | N/A | N/A | VSS | N/A | N/A | N/A | N/A | N/A | 0 | 0 | 0 | 0 | 0 | 0 | VSS
M8 | VSS | N/A | N/A | N/A | VSS | N/A | N/A | N/A | N/A | N/A | 0 | 0 | 0 | 0 | 0 | 0 | VSS
N15 | VSS | N/A | N/A | N/A | VSS | N/A | N/A | N/A | N/A | N/A | 0 | 0 | 0 | 0 | 0 | 0 | VSS
N17 | VSS | N/A | N/A | N/A | VSS | N/A | N/A | N/A | N/A | N/A | 0 | 0 | 0 | 0 | 0 | 0 | VSS
N19 | VSS | N/A | N/A | N/A | VSS | N/A | N/A | N/A | N/A | N/A | 0 | 0 | 0 | 0 | 0 | 0 | VSS
N21 | VSS | N/A | N/A | N/A | VSS | N/A | N/A | N/A | N/A | N/A | 0 | 0 | 0 | 0 | 0 | 0 | VSS
N23 | VSS | N/A | N/A | N/A | VSS | N/A | N/A | N/A | N/A | N/A | 0 | 0 | 0 | 0 | 0 | 0 | VSS
N5 | VSS | N/A | N/A | N/A | VSS | N/A | N/A | N/A | N/A | N/A | 0 | 0 | 0 | 0 | 0 | 0 | VSS
P12 | VSS | N/A | N/A | N/A | VSS | N/A | N/A | N/A | N/A | N/A | 0 | 0 | 0 | 0 | 0 | 0 | VSS
P16 | VSS | N/A | N/A | N/A | VSS | N/A | N/A | N/A | N/A | N/A | 0 | 0 | 0 | 0 | 0 | 0 | VSS
P18 | VSS | N/A | N/A | N/A | VSS | N/A | N/A | N/A | N/A | N/A | 0 | 0 | 0 | 0 | 0 | 0 | VSS
P2 | VSS | N/A | N/A | N/A | VSS | N/A | N/A | N/A | N/A | N/A | 0 | 0 | 0 | 0 | 0 | 0 | VSS
P20 | VSS | N/A | N/A | N/A | VSS | N/A | N/A | N/A | N/A | N/A | 0 | 0 | 0 | 0 | 0 | 0 | VSS
P22 | VSS | N/A | N/A | N/A | VSS | N/A | N/A | N/A | N/A | N/A | 0 | 0 | 0 | 0 | 0 | 0 | VSS
P24 | VSS | N/A | N/A | N/A | VSS | N/A | N/A | N/A | N/A | N/A | 0 | 0 | 0 | 0 | 0 | 0 | VSS
R15 | VSS | N/A | N/A | N/A | VSS | N/A | N/A | N/A | N/A | N/A | 0 | 0 | 0 | 0 | 0 | 0 | VSS
R17 | VSS | N/A | N/A | N/A | VSS | N/A | N/A | N/A | N/A | N/A | 0 | 0 | 0 | 0 | 0 | 0 | VSS
R19 | VSS | N/A | N/A | N/A | VSS | N/A | N/A | N/A | N/A | N/A | 0 | 0 | 0 | 0 | 0 | 0 | VSS
R21 | VSS | N/A | N/A | N/A | VSS | N/A | N/A | N/A | N/A | N/A | 0 | 0 | 0 | 0 | 0 | 0 | VSS
R23 | VSS | N/A | N/A | N/A | VSS | N/A | N/A | N/A | N/A | N/A | 0 | 0 | 0 | 0 | 0 | 0 | VSS
R25 | VSS | N/A | N/A | N/A | VSS | N/A | N/A | N/A | N/A | N/A | 0 | 0 | 0 | 0 | 0 | 0 | VSS
R9 | VSS | N/A | N/A | N/A | VSS | N/A | N/A | N/A | N/A | N/A | 0 | 0 | 0 | 0 | 0 | 0 | VSS
T16 | VSS | N/A | N/A | N/A | VSS | N/A | N/A | N/A | N/A | N/A | 0 | 0 | 0 | 0 | 0 | 0 | VSS
T18 | VSS | N/A | N/A | N/A | VSS | N/A | N/A | N/A | N/A | N/A | 0 | 0 | 0 | 0 | 0 | 0 | VSS
T20 | VSS | N/A | N/A | N/A | VSS | N/A | N/A | N/A | N/A | N/A | 0 | 0 | 0 | 0 | 0 | 0 | VSS
T22 | VSS | N/A | N/A | N/A | VSS | N/A | N/A | N/A | N/A | N/A | 0 | 0 | 0 | 0 | 0 | 0 | VSS
T24 | VSS | N/A | N/A | N/A | VSS | N/A | N/A | N/A | N/A | N/A | 0 | 0 | 0 | 0 | 0 | 0 | VSS
T6 | VSS | N/A | N/A | N/A | VSS | N/A | N/A | N/A | N/A | N/A | 0 | 0 | 0 | 0 | 0 | 0 | VSS
U13 | VSS | N/A | N/A | N/A | VSS | N/A | N/A | N/A | N/A | N/A | 0 | 0 | 0 | 0 | 0 | 0 | VSS
U15 | VSS | N/A | N/A | N/A | VSS | N/A | N/A | N/A | N/A | N/A | 0 | 0 | 0 | 0 | 0 | 0 | VSS
U17 | VSS | N/A | N/A | N/A | VSS | N/A | N/A | N/A | N/A | N/A | 0 | 0 | 0 | 0 | 0 | 0 | VSS
U19 | VSS | N/A | N/A | N/A | VSS | N/A | N/A | N/A | N/A | N/A | 0 | 0 | 0 | 0 | 0 | 0 | VSS
U21 | VSS | N/A | N/A | N/A | VSS | N/A | N/A | N/A | N/A | N/A | 0 | 0 | 0 | 0 | 0 | 0 | VSS
U23 | VSS | N/A | N/A | N/A | VSS | N/A | N/A | N/A | N/A | N/A | 0 | 0 | 0 | 0 | 0 | 0 | VSS
U3 | VSS | N/A | N/A | N/A | VSS | N/A | N/A | N/A | N/A | N/A | 0 | 0 | 0 | 0 | 0 | 0 | VSS
V10 | VSS | N/A | N/A | N/A | VSS | N/A | N/A | N/A | N/A | N/A | 0 | 0 | 0 | 0 | 0 | 0 | VSS
V16 | VSS | N/A | N/A | N/A | VSS | N/A | N/A | N/A | N/A | N/A | 0 | 0 | 0 | 0 | 0 | 0 | VSS
V18 | VSS | N/A | N/A | N/A | VSS | N/A | N/A | N/A | N/A | N/A | 0 | 0 | 0 | 0 | 0 | 0 | VSS
V20 | VSS | N/A | N/A | N/A | VSS | N/A | N/A | N/A | N/A | N/A | 0 | 0 | 0 | 0 | 0 | 0 | VSS
V22 | VSS | N/A | N/A | N/A | VSS | N/A | N/A | N/A | N/A | N/A | 0 | 0 | 0 | 0 | 0 | 0 | VSS
V24 | VSS | N/A | N/A | N/A | VSS | N/A | N/A | N/A | N/A | N/A | 0 | 0 | 0 | 0 | 0 | 0 | VSS
W15 | VSS | N/A | N/A | N/A | VSS | N/A | N/A | N/A | N/A | N/A | 0 | 0 | 0 | 0 | 0 | 0 | VSS
W17 | VSS | N/A | N/A | N/A | VSS | N/A | N/A | N/A | N/A | N/A | 0 | 0 | 0 | 0 | 0 | 0 | VSS
W19 | VSS | N/A | N/A | N/A | VSS | N/A | N/A | N/A | N/A | N/A | 0 | 0 | 0 | 0 | 0 | 0 | VSS
W21 | VSS | N/A | N/A | N/A | VSS | N/A | N/A | N/A | N/A | N/A | 0 | 0 | 0 | 0 | 0 | 0 | VSS
(1) "Libero Defined" configures unused User IO (GPIO, HSIO) as: Input Buffer Disabled Output Buffer Tristated Weak Pull-up
(2) Even if the IO bank is not being used, users must connect this VDDIx and VDDAUXx to a rail that meets the specifications of this IO bank. See "UG0890: PolarFire SoC FPGA Device Power-Up and Resets User Guide" for a detailed explanation.
(3) Tie-offs to VSS can be ganged to a single 10K Ohm resistor. User can also add more 10K Ohm resistors if it eases board level routing.
(4) XCVR_RX tie-offs to VSS can be ganged to an appropriately sized single 100K Ohm resistor to ease board level routing. Each XCVR_RX draws approximately 10uA.
(5) Package Power Parasitics are lumped together and will be reported only on one power ball line per power type.
(6) The embedded PCIe controller subsystem (PCIESS) is available only within Quad_0 "XCVR_0" Lanes. See "UG0685: PolarFire & PolarFire SoC FPGA PCI Express User Guide" for more information on the embedded PCIE capabilities and its usage.
(7) Preferred clock connectivity should be referenced in "UG0684: PolarFire & PolarFire SoC FPGA Clocking Resources User Guide" before completion of PCB design.
(8) Tabs "DDR4", "DDR3", "QDR_X9", "QDR_X18", "QDR_X36", and "LPDDR3" contain the pinouts for interfaces that are migratable between all die supported in a selected package. There may be performance differences to these pinouts, as on a larger die gaps in lane selections may arise. See "UG0676: PolarFire and PolarFire SoC FPGA DDR Memory Controller User Guide" for a detailed explanation.
| Unused Condition --> "In Column R" | This column defines the conditions for unplaced pins in a Libero application design. The column includes the recommended PCB connection and the Libero programmed default for the pin.
| DNC --> " In Column R" | Do Not Connect, reserved, leave floating. These pins are physically connected to the die. But the designer must leave floating to avoid unwanted leakages.
| NC --> "In Column B" | No Connection - No connection to die. These pins can be used for board level signal routing by the designer if needed when migrating designs to larger devices in the same package.

## DDR4
DDR4 Interface Name | Package Ball
INTERFACE_PIN | NORTH_NE | NORTH_NW
A[0] | AM29 | AN4
A[1] | AN29 | AP4
CK | AN28 | AJ10
CK_N | AM28 | AK10
A[2] | AP29 | AL7
A[3] | AP28 | AM7
TEN/EVENT_N | AL25 | AM5
ALERT_N/A17 | AM25 | AM6
A[4] | AP26 | AP5
A[5] | AP25 | AP6
A[6] | AM27 | AN6
A[7] | AM26 | AN7
A[8] | AJ27 | AK11
A[9] | AJ26 | AJ11
A[10] | AK27 | AL8
A[11] | AL27 | AK7
A[12] | AJ24 | AH9
A[13] | AJ25 | AJ9
WE_N | AK26 | AL10
CAS_N | AK25 | AL9
RAS_N | AH26 | AE15
BA[0] | AH27 | AF15
BA[1] | AG27 | AF14
ACT_N | AF27 | AG14
BG[0] | AE26 | AG16
BG[1] | AE27 | AG15
CS_N | AG24 | AE13
CKE | AH24 | AF13
ODT | AG25 | AD15
RESET_N | AG26 | AD14
PAR_IN | AF25 | AE16
DQ[0] | AF23 | AG11
DQ[1] | AD25 | AH11
DQ[2] | AD24 | AH14
DQ[3] | AF22 | AJ14
DQS[0] | AE23 | AH12
DQS_N[0] | AD23 | AH13
DQ[4] | AE22 | AJ13
DQ[5] | AG21 | AK13
DQ[6] | AG22 | AF12
DQ[7] | AE21 | AG12
DM_N[0] | AD21 | AL12
DQ[8] | AJ23 | AM9
DQ[9] | AK23 | AM10
DQ[10] | AK22 | AN8
DQ[11] | AJ19 | AP8
DQS[1] | AH22 | AN9
DQS_N[1] | AH21 | AP9
DQ[12] | AH19 | AM11
DQ[13] | AJ20 | AM12
DQ[14] | AK20 | AP10
DQ[15] | AK21 | AP11
DM_N[1] | AJ21 | AN11
DQ[16] | AN24 | AL18
DQ[17] | AP24 | AL17
DQ[18] | AL23 | AM17
DQ[19] | AL22 | AN17
DQS[2] | AN22 | AN18
DQS_N[2] | AM22 | AP18
DQ[20] | AN23 | AL19
DQ[21] | AP23 | AM19
DQ[22] | AP21 | AN19
DQ[23] | AP20 | AP19
DM_N[2] | AM21 | AL20
DQ[24] | AM20 | AN21
DQ[25] | AL20 | AM21
DQ[26] | AP19 | AP20
DQ[27] | AN19 | AP21
DQS[3] | AN18 | AN22
DQS_N[3] | AP18 | AM22
DQ[28] | AM19 | AP23
DQ[29] | AL19 | AN23
DQ[30] | AN17 | AL22
DQ[31] | AM17 | AL23
DM_N[3] | AL17 | AP24
DQ[32] | AN12 | AK21
DQ[33] | AN11 | AK20
DQ[34] | AP11 | AJ20
DQ[35] | AP10 | AH19
DQS[4] | AN9 | AH22
DQS_N[4] | AP9 | AH21
DQ[36] | AM12 | AJ19
DQ[37] | AM11 | AK22
DQ[38] | AP8 | AK23
DQ[39] | AN8 | AH23
DM_N[4] | AM10 | AJ23
DQ[40] | AK12 | AD21
DQ[41] | AL12 | AE21
DQ[42] | AG12 | AG22
DQ[43] | AF12 | AG21
DQS[5] | AH12 | AE23
DQS_N[5] | AH13 | AD23
DQ[44] | AK13 | AF22
DQ[45] | AJ13 | AD24
DQ[46] | AJ14 | AD25
DQ[47] | AH14 | AF24
DM_N[5] | AH11 | AF23
DQ[48] | AD16 | AE25
DQ[49] | AE16 | AF25
DQ[50] | AD14 | AG26
DQ[51] | AD15 | AG25
DQS[6] | AG16 | AH24
DQS_N[6] | AG15 | AG24
DQ[52] | AF13 | AE26
DQ[53] | AE13 | AF27
DQ[54] | AG14 | AG27
DQ[55] | AF14 | AH27
DM_N[6] | AF15 | AH26
DQ[56] | AL9 | AK25
DQ[57] | AL10 | AK26
DQ[58] | AJ9 | AJ25
DQ[59] | AH9 | AJ24
DQS[7] | AJ10 | AL27
DQS_N[7] | AK10 | AK27
DQ[60] | AK8 | AM24
DQ[61] | AJ8 | AJ26
DQ[62] | AK7 | AJ27
DQ[63] | AL8 | AL25
DM_N[7] | AJ11 | AM25
DQ[64] | AN7 | AM26
DQ[65] | AP6 | AM27
DQ[66] | AP5 | AP25
DQ[67] | AM7 | AP26
DQS[8] | AN4 | AN26
DQS_N[8] | AP4 | AN27
DQ[68] | AL7 | AM28
DQ[69] | AP3 | AP28
DQ[70] | AN3 | AP29
DQ[71] | AM6 | AN29
DM_N[8] | AM5 | AM29

## DDR4_OPT
DDR4 Interface Name | Package Ball
INTERFACE_PIN | NORTH_NE_OPT_2 | NORTH_NW_OPT_2
A[0] | AM29 | AN4
A[1] | AN29 | AP4
CS1_N | AL24 | AN3
ODT1 | AM24 | AP3
CK | AN28 | AJ10
CK_N | AM28 | AK10
CK1 | AN26 | AJ8
CK1_N | AN27 | AK8
A[2] | AP29 | AL7
A[3] | AP28 | AM7
TEN/EVENT_N | AL25 | AM5
ALERT_N/A17 | AM25 | AM6
A[4] | AP26 | AP5
A[5] | AP25 | AP6
A[6] | AM27 | AN6
A[7] | AM26 | AN7
A[8] | AJ27 | AK11
A[9] | AJ26 | AJ11
A[10] | AK27 | AL8
A[11] | AL27 | AK7
A[12] | AJ24 | AH9
A[13] | AJ25 | AJ9
WE_N | AK26 | AL10
CAS_N | AK25 | AL9
RAS_N | AH26 | AE15
BA[0] | AH27 | AF15
BA[1] | AG27 | AF14
ACT_N | AF27 | AG14
BG[0] | AE26 | AG16
BG[1] | AE27 | AG15
CS_N | AG24 | AE13
CKE | AH24 | AF13
ODT | AG25 | AD15
RESET_N | AG26 | AD14
PAR_IN | AF25 | AE16
CKE1 | AE25 | AD16
DQ[0] | AF23 | AG11
DQ[1] | AD25 | AH11
DQ[2] | AD24 | AH14
DQ[3] | AF22 | AJ14
DQS[0] | AE23 | AH12
DQS_N[0] | AD23 | AH13
DQ[4] | AE22 | AJ13
DQ[5] | AG21 | AK13
DQ[6] | AG22 | AF12
DQ[7] | AE21 | AG12
DM_N[0] | AD21 | AL12
DQ[8] | AJ23 | AM9
DQ[9] | AK23 | AM10
DQ[10] | AK22 | AN8
DQ[11] | AJ19 | AP8
DQS[1] | AH22 | AN9
DQS_N[1] | AH21 | AP9
DQ[12] | AH19 | AM11
DQ[13] | AJ20 | AM12
DQ[14] | AK20 | AP10
DQ[15] | AK21 | AP11
DM_N[1] | AJ21 | AN11
DQ[16] | AN24 | AF17
DQ[17] | AP24 | AE17
DQ[18] | AL23 | AD20
DQ[19] | AL22 | AE20
DQS[2] | AN22 | AF18
DQS_N[2] | AM22 | AE18
DQ[20] | AN23 | AF19
DQ[21] | AP23 | AG19
DQ[22] | AP21 | AD19
DQ[23] | AP20 | AD18
DM_N[2] | AM21 | AG20
DQ[24] | AM20 | AH16
DQ[25] | AL20 | AH17
DQ[26] | AP19 | AK15
DQ[27] | AN19 | AL15
DQS[3] | AN18 | AK17
DQS_N[3] | AP18 | AK16
DQ[28] | AM19 | AJ16
DQ[29] | AL19 | AJ15
DQ[30] | AN17 | AH18
DQ[31] | AM17 | AG17
DM_N[3] | AL17 | AJ18
DQ[32] | AP16 | AL14
DQ[33] | AN16 | AL13
DQ[34] | AM16 | AN13
DQ[35] | AM15 | AP13
DQS[4] | AM14 | AM14
DQS_N[4] | AN14 | AN14
DQ[36] | AP15 | AP14
DQ[37] | AP14 | AP15
DQ[38] | AP13 | AM15
DQ[39] | AN13 | AM16
DM_N[4] | AL13 | AN16
DQ[40] | AK18 | AL18
DQ[41] | AJ18 | AL17
DQ[42] | AG17 | AM17
DQ[43] | AH18 | AN17
DQS[5] | AK17 | AN18
DQS_N[5] | AK16 | AP18
DQ[44] | AJ15 | AL19
DQ[45] | AJ16 | AM19
DQ[46] | AL15 | AN19
DQ[47] | AK15 | AP19
DM_N[5] | AH17 | AL20
DQ[48] | AF20 | AN21
DQ[49] | AG20 | AM21
DQ[50] | AD18 | AP20
DQ[51] | AD19 | AP21
DQS[6] | AF18 | AN22
DQS_N[6] | AE18 | AM22
DQ[52] | AG19 | AP23
DQ[53] | AF19 | AN23
DQ[54] | AE20 | AL22
DQ[55] | AD20 | AL23
DM_N[6] | AE17 | AP24
DQ[56] | AN12 | AK21
DQ[57] | AN11 | AK20
DQ[58] | AP11 | AJ20
DQ[59] | AP10 | AH19
DQS[7] | AN9 | AH22
DQS_N[7] | AP9 | AH21
DQ[60] | AM12 | AJ19
DQ[61] | AM11 | AK22
DQ[62] | AP8 | AK23
DQ[63] | AN8 | AH23
DM_N[7] | AM10 | AJ23
DQ[64] | AK12 | AD21
DQ[65] | AL12 | AE21
DQ[66] | AG12 | AG22
DQ[67] | AF12 | AG21
DQS[8] | AH12 | AE23
DQS_N[8] | AH13 | AD23
DQ[68] | AK13 | AF22
DQ[69] | AJ13 | AD24
DQ[70] | AJ14 | AD25
DQ[71] | AH14 | AF24
DM_N[8] | AH11 | AF23

## DDR3
DDR3 Interface Name | Package Ball
INTERFACE_PIN | NORTH_NE | NORTH_NW | SOUTH_SE | SOUTH_SW | WEST_SW
A[0] | AM29 | AN4 | J16 | D6 | L12
A[1] | AN29 | AP4 | K16 | B5 | M12
CK | AN28 | AJ10 | G25 | C2 | M11
CK_N | AM28 | AK10 | G26 | C3 | N11
A[2] | AP29 | AL7 | K15 | F5 | L9
A[3] | AP28 | AM7 | J15 | C6 | M10
ERR_OUT_N | AM25 | AM6 | A31 | NA | NA | ----> | NOTE: ERR_OUT_N and ALERT_N are equivalent signals and this pin is a no connect unless connecting to an RDIMM or LRDIMM.
A[4] | AP26 | AP5 | K17 | B4 | F3
A[5] | AP25 | AP6 | L17 | A3 | G2
A[6] | AM27 | AN6 | H14 | F4 | F2
A[7] | AM26 | AN7 | J14 | A2 | E1
A[8] | AJ27 | AK11 | L14 | E5 | H3
A[9] | AJ26 | AJ11 | L15 | A4 | H2
A[10] | AK27 | AL8 | H27 | K15 | G1
A[11] | AL27 | AK7 | J27 | C4 | H1
A[12] | AJ24 | AH9 | H26 | K17 | J3
A[13] | AJ25 | AJ9 | J26 | G6 | K2
A[14] | AK26 | AL10 | E27 | L17 | J1
A[15] | AK25 | AL9 | E26 | K16 | K1
BA[2] | AH26 | AE15 | F25 | E2 | H6
BA[0] | AH27 | AF15 | E25 | E6 | G5
BA[1] | AG27 | AF14 | C27 | J15 | K7
RAS_N | AF27 | AG14 | D26 | C1 | J8
CAS_N | AE26 | AG16 | B27 | D1 | J6
WE_N | AE27 | AG15 | A27 | B1 | K6
CS_N | AG24 | AE13 | B28 | J16 | G4
CKE | AH24 | AF13 | A28 | D5 | H4
ODT | AG25 | AD15 | C26 | D4 | J5
RESET_N | AG26 | AD14 | B26 | B2 | K5
PAR_IN | AF25 | AE16 | A30 | NA | NA
DQ[0] | AF23 | AG11 | B25 | F7 | L7
DQ[1] | AD25 | AH11 | A25 | E7 | M7
DQ[2] | AD24 | AH14 | A24 | D8 | K8
DQ[3] | AF22 | AJ14 | B24 | C8 | L8
DQS[0] | AE23 | AH12 | A22 | C7 | N9
DQS_N[0] | AD23 | AH13 | A23 | B7 | M9
DQ[4] | AE22 | AJ13 | C24 | F8 | L5
DQ[5] | AG21 | AK13 | C23 | E8 | M5
DQ[6] | AG22 | AF12 | B21 | B6 | N7
DQ[7] | AE21 | AG12 | C21 | A5 | N8
DM[0] | AD21 | AL12 | B22 | A7 | M6
DQ[8] | AJ23 | AM9 | D23 | H12 | T2
DQ[9] | AK23 | AM10 | E23 | G12 | R3
DQ[10] | AK22 | AN8 | G24 | F12 | R2
DQ[11] | AJ19 | AP8 | F24 | E12 | T4
DQS[1] | AH22 | AN9 | D24 | G11 | P1
DQS_N[1] | AH21 | AP9 | D25 | G10 | R1
DQ[12] | AH19 | AM11 | E22 | H13 | U4
DQ[13] | AJ20 | AM12 | F22 | F13 | U2
DQ[14] | AK20 | AP10 | D21 | G14 | U1
DQ[15] | AK21 | AP11 | E21 | E11 | V2
DM[1] | AJ21 | AN11 | F23 | D11 | V1
DQ[16] | AN24 | AL18 | B20 | F10 | NA
DQ[17] | AP24 | AL17 | A20 | F9 | NA
DQ[18] | AL23 | AM17 | C18 | B9 | NA
DQ[19] | AL22 | AN17 | D19 | A9 | NA
DQS[2] | AN22 | AN18 | E20 | E10 | NA
DQS_N[2] | AM22 | AP18 | D20 | D10 | NA
DQ[20] | AN23 | AL19 | B19 | A10 | NA
DQ[21] | AP23 | AM19 | C19 | D9 | NA
DQ[22] | AP21 | AN19 | A19 | C9 | NA
DQ[23] | AP20 | AP19 | A18 | C11 | NA
DM[2] | AM21 | AL20 | F19 | B11 | NA
DQ[24] | AM20 | AN21 | A17 | H16 | NA
DQ[25] | AL20 | AM21 | B17 | G16 | NA
DQ[26] | AP19 | AP20 | B16 | E16 | NA
DQ[27] | AN19 | AP21 | C16 | E15 | NA
DQS[3] | AN18 | AN22 | B15 | G15 | NA
DQS_N[3] | AP18 | AM22 | A15 | F15 | NA
DQ[28] | AM19 | AP23 | C17 | H18 | NA
DQ[29] | AL19 | AN23 | D18 | J18 | NA
DQ[30] | AN17 | AL22 | D15 | G17 | NA
DQ[31] | AM17 | AL23 | D16 | H17 | NA
DM[3] | AL17 | AP24 | E17 | F18 | NA
DQ[32] | AN12 | AK21 | A14 | F14 | NA
DQ[33] | AN11 | AK20 | B14 | E13 | NA
DQ[34] | AP11 | AJ20 | C14 | C12 | NA
DQ[35] | AP10 | AH19 | D14 | B12 | NA
DQS[4] | AN9 | AH22 | D13 | D13 | NA
DQS_N[4] | AP9 | AH21 | C13 | C13 | NA
DQ[36] | AM12 | AJ19 | A13 | A12 | NA
DQ[37] | AM11 | AK22 | A12 | A13 | NA
DQ[38] | AP8 | AK23 | B12 | D14 | NA
DQ[39] | AN8 | AH23 | C12 | C14 | NA
DM[4] | AM10 | AJ23 | E13 | B14 | NA
DQ[40] | AK12 | AD21 | F17 | E18 | NA
DQ[41] | AL12 | AE21 | F18 | E17 | NA
DQ[42] | AG12 | AG22 | H17 | D16 | NA
DQ[43] | AF12 | AG21 | G17 | D15 | NA
DQS[5] | AH12 | AE23 | G15 | B15 | NA
DQS_N[5] | AH13 | AD23 | F15 | A15 | NA
DQ[44] | AK13 | AF22 | J18 | D18 | NA
DQ[45] | AJ13 | AD24 | H18 | C17 | NA
DQ[46] | AJ14 | AD25 | E15 | C16 | NA
DQ[47] | AH14 | AF24 | E16 | B16 | NA
DM[5] | AH11 | AF23 | G16 | B17 | NA
DQ[48] | AD16 | AE25 | B11 | F20 | NA
DQ[49] | AE16 | AF25 | C9 | F19 | NA
DQ[50] | AD14 | AG26 | D9 | A18 | NA
DQ[51] | AD15 | AG25 | A10 | A19 | NA
DQS[6] | AG16 | AH24 | E10 | E20 | NA
DQS_N[6] | AG15 | AG24 | D10 | D20 | NA
DQ[52] | AF13 | AE26 | B10 | C19 | NA
DQ[53] | AE13 | AF27 | A9 | B19 | NA
DQ[54] | AG14 | AG27 | B9 | D19 | NA
DQ[55] | AF14 | AH27 | F9 | C18 | NA
DM[6] | AF15 | AH26 | F10 | A20 | NA
DQ[56] | AL9 | AK25 | D11 | G22 | NA
DQ[57] | AL10 | AK26 | G14 | F23 | NA
DQ[58] | AJ9 | AJ25 | F13 | E21 | NA
DQ[59] | AH9 | AJ24 | H13 | D21 | NA
DQS[7] | AJ10 | AL27 | G11 | D24 | NA
DQS_N[7] | AK10 | AK27 | G10 | D25 | NA
DQ[60] | AK8 | AM24 | J13 | F22 | NA
DQ[61] | AJ8 | AJ26 | E12 | E22 | NA
DQ[62] | AK7 | AJ27 | F12 | F24 | NA
DQ[63] | AL8 | AL25 | G12 | G24 | NA
DM[7] | AJ11 | AM25 | H12 | E23 | NA
DQ[64] | AN7 | AM26 | A8 | C22 | NA
DQ[65] | AP6 | AM27 | A7 | B22 | NA
DQ[66] | AP5 | AP25 | A5 | C21 | NA
DQ[67] | AM7 | AP26 | B6 | B21 | NA
DQS[8] | AN4 | AN26 | C7 | A22 | NA
DQS_N[8] | AP4 | AN27 | B7 | A23 | NA
DQ[68] | AL7 | AM28 | E8 | C23 | NA
DQ[69] | AP3 | AP28 | F8 | C24 | NA
DQ[70] | AN3 | AP29 | C8 | B24 | NA
DQ[71] | AM6 | AN29 | D8 | A24 | NA
DM[8] | AM5 | AM29 | E7 | A25 | NA

## DDR3_OPT
DDR3 Interface Name | Package Ball
INTERFACE_PIN | NORTH_NE_OPT_2 | NORTH_NW_OPT_2 | SOUTH_SE_OPT_2 | SOUTH_SW_OPT_2 | WEST_SW_OPT_2
A[0] | AM29 | AN4 | J16 | D6 | L12
A[1] | AN29 | AP4 | K16 | B5 | M12
CS1_N | AL24 | AN3 | A29 | J14 | N13
ODT1 | AM24 | AP3 | B29 | H14 | N12
CK | AN28 | AJ10 | G25 | C2 | M11
CK_N | AM28 | AK10 | G26 | C3 | N11
CK1 | AN26 | AJ8 | F27 | E3 | L10
CK1_N | AN27 | AK8 | G27 | D3 | K10
A[2] | AP29 | AL7 | K15 | F5 | L9
A[3] | AP28 | AM7 | J15 | C6 | M10
ERR_OUT_N | AM25 | AM6 | A31 | NA | NA | ----> | NOTE: ERR_OUT_N and ALERT_N are equivalent signals and this pin is a no connect unless connecting to an RDIMM or LRDIMM.
A[4] | AP26 | AP5 | K17 | B4 | F3
A[5] | AP25 | AP6 | L17 | A3 | G2
A[6] | AM27 | AN6 | H14 | F4 | F2
A[7] | AM26 | AN7 | J14 | A2 | E1
A[8] | AJ27 | AK11 | L14 | E5 | H3
A[9] | AJ26 | AJ11 | L15 | A4 | H2
A[10] | AK27 | AL8 | H27 | K15 | G1
A[11] | AL27 | AK7 | J27 | C4 | H1
A[12] | AJ24 | AH9 | H26 | K17 | J3
A[13] | AJ25 | AJ9 | J26 | G6 | K2
A[14] | AK26 | AL10 | E27 | L17 | J1
A[15] | AK25 | AL9 | E26 | K16 | K1
BA[2] | AH26 | AE15 | F25 | E2 | H6
BA[0] | AH27 | AF15 | E25 | E6 | G5
BA[1] | AG27 | AF14 | C27 | J15 | K7
RAS_N | AF27 | AG14 | D26 | C1 | J8
CAS_N | AE26 | AG16 | B27 | D1 | J6
WE_N | AE27 | AG15 | A27 | B1 | K6
CS_N | AG24 | AE13 | B28 | J16 | G4
CKE | AH24 | AF13 | A28 | D5 | H4
ODT | AG25 | AD15 | C26 | D4 | J5
RESET_N | AG26 | AD14 | B26 | B2 | K5
PAR_IN | AF25 | AE16 | A30 | NA | NA
CKE1 | AE25 | AD16 | NA | L14 | K3
DQ[0] | AF23 | AG11 | B25 | F7 | L7
DQ[1] | AD25 | AH11 | A25 | E7 | M7
DQ[2] | AD24 | AH14 | A24 | D8 | K8
DQ[3] | AF22 | AJ14 | B24 | C8 | L8
DQS[0] | AE23 | AH12 | A22 | C7 | N9
DQS_N[0] | AD23 | AH13 | A23 | B7 | M9
DQ[4] | AE22 | AJ13 | C24 | F8 | L5
DQ[5] | AG21 | AK13 | C23 | E8 | M5
DQ[6] | AG22 | AF12 | B21 | B6 | N7
DQ[7] | AE21 | AG12 | C21 | A5 | N8
DM[0] | AD21 | AL12 | B22 | A7 | M6
DQ[8] | AJ23 | AM9 | D23 | H12 | L4
DQ[9] | AK23 | AM10 | E23 | G12 | M4
DQ[10] | AK22 | AN8 | G24 | F12 | L3
DQ[11] | AJ19 | AP8 | F24 | E12 | L2
DQS[1] | AH22 | AN9 | D24 | G11 | M2
DQS_N[1] | AH21 | AP9 | D25 | G10 | M1
DQ[12] | AH19 | AM11 | E22 | H13 | N4
DQ[13] | AJ20 | AM12 | F22 | F13 | N3
DQ[14] | AK20 | AP10 | D21 | G14 | N2
DQ[15] | AK21 | AP11 | E21 | E11 | N1
DM[1] | AJ21 | AN11 | F23 | D11 | P3
DQ[16] | AN24 | AF17 | K25 | F10 | R13
DQ[17] | AP24 | AE17 | L25 | F9 | T14
DQ[18] | AL23 | AD20 | J25 | B9 | P14
DQ[19] | AL22 | AE20 | H24 | A9 | P13
DQS[2] | AN22 | AF18 | K23 | E10 | T10
DQS_N[2] | AM22 | AE18 | L23 | D10 | R10
DQ[20] | AN23 | AF19 | J24 | A10 | P11
DQ[21] | AP23 | AG19 | J23 | D9 | P10
DQ[22] | AP21 | AD19 | H23 | C9 | T13
DQ[23] | AP20 | AD18 | H22 | C11 | T12
DM[2] | AM21 | AG20 | L22 | B11 | R12
DQ[24] | AM20 | AH16 | K21 | H16 | R8
DQ[25] | AL20 | AH17 | J21 | G16 | T9
DQ[26] | AP19 | AK15 | K20 | E16 | P8
DQ[27] | AN19 | AL15 | J20 | E15 | P9
DQS[3] | AN18 | AK17 | J19 | G15 | P6
DQS_N[3] | AP18 | AK16 | H19 | F15 | P5
DQ[28] | AM19 | AJ16 | L19 | H18 | T7
DQ[29] | AL19 | AJ15 | L20 | J18 | T8
DQ[30] | AN17 | AH18 | G20 | G17 | R7
DQ[31] | AM17 | AG17 | G19 | H17 | R6
DM[3] | AL17 | AJ18 | G21 | F18 | R5
DQ[32] | AP16 | AL14 | B20 | F14 | T2
DQ[33] | AN16 | AL13 | A20 | E13 | R3
DQ[34] | AM16 | AN13 | C18 | C12 | R2
DQ[35] | AM15 | AP13 | D19 | B12 | T4
DQS[4] | AM14 | AM14 | E20 | D13 | P1
DQS_N[4] | AN14 | AN14 | D20 | C13 | R1
DQ[36] | AP15 | AP14 | B19 | A12 | U4
DQ[37] | AP14 | AP15 | C19 | A13 | U2
DQ[38] | AP13 | AM15 | A19 | D14 | U1
DQ[39] | AN13 | AM16 | A18 | C14 | V2
DM[4] | AL13 | AN16 | F19 | B14 | V1
DQ[40] | AK18 | AL18 | A17 | E18 | NA
DQ[41] | AJ18 | AL17 | B17 | E17 | NA
DQ[42] | AG17 | AM17 | B16 | D16 | NA
DQ[43] | AH18 | AN17 | C16 | D15 | NA
DQS[5] | AK17 | AN18 | B15 | B15 | NA
DQS_N[5] | AK16 | AP18 | A15 | A15 | NA
DQ[44] | AJ15 | AL19 | C17 | D18 | NA
DQ[45] | AJ16 | AM19 | D18 | C17 | NA
DQ[46] | AL15 | AN19 | D15 | C16 | NA
DQ[47] | AK15 | AP19 | D16 | B16 | NA
DM[5] | AH17 | AL20 | E17 | B17 | NA
DQ[48] | AF20 | AN21 | A14 | F20 | NA
DQ[49] | AG20 | AM21 | B14 | F19 | NA
DQ[50] | AD18 | AP20 | C14 | A18 | NA
DQ[51] | AD19 | AP21 | D14 | A19 | NA
DQS[6] | AF18 | AN22 | D13 | E20 | NA
DQS_N[6] | AE18 | AM22 | C13 | D20 | NA
DQ[52] | AG19 | AP23 | A13 | C19 | NA
DQ[53] | AF19 | AN23 | A12 | B19 | NA
DQ[54] | AE20 | AL22 | B12 | D19 | NA
DQ[55] | AD20 | AL23 | C12 | C18 | NA
DM[6] | AE17 | AP24 | E13 | A20 | NA
DQ[56] | AN12 | AK21 | F17 | H21 | NA
DQ[57] | AN11 | AK20 | F18 | G21 | NA
DQ[58] | AP11 | AJ20 | H17 | G19 | NA
DQ[59] | AP10 | AH19 | G17 | G20 | NA
DQS[7] | AN9 | AH22 | G15 | J19 | NA
DQS_N[7] | AP9 | AH21 | F15 | H19 | NA
DQ[60] | AM12 | AJ19 | J18 | L20 | NA
DQ[61] | AM11 | AK22 | H18 | L19 | NA
DQ[62] | AP8 | AK23 | E15 | J20 | NA
DQ[63] | AN8 | AH23 | E16 | K20 | NA
DM[7] | AM10 | AJ23 | G16 | J21 | NA
DQ[64] | AK12 | AD21 | B11 | K22 | NA
DQ[65] | AL12 | AE21 | C9 | L22 | NA
DQ[66] | AG12 | AG22 | D9 | H22 | NA
DQ[67] | AF12 | AG21 | A10 | H23 | NA
DQS[8] | AH12 | AE23 | E10 | K23 | NA
DQS_N[8] | AH13 | AD23 | D10 | L23 | NA
DQ[68] | AK13 | AF22 | B10 | J23 | NA
DQ[69] | AJ13 | AD24 | A9 | J24 | NA
DQ[70] | AJ14 | AD25 | B9 | H24 | NA
DQ[71] | AH14 | AF24 | F9 | J25 | NA
DM[8] | AH11 | AF23 | F10 | L25 | NA

## QDR_X9
QDR X9 Interface Name | Package Ball
INTERFACE_PIN | NORTH_NE | NORTH_NW | SOUTH_SE | SOUTH_SW | WEST_SW
CQP | AL25 | AM5 | A30 | L15 | M14
CQN | AL24 | AN3 | A29 | J14 | N13
KP | AN26 | AJ8 | F27 | E3 | L10
KN | AN27 | AK8 | G27 | D3 | K10
A[0] | AM29 | AN4 | J16 | D6 | L12
A[1] | AN29 | AP4 | K16 | B5 | M12
A[2] | AP29 | AL7 | K15 | F5 | L9
A[3] | AP28 | AM7 | J15 | C6 | M10
A[4] | AP26 | AP5 | K17 | B4 | F3
A[5] | AP25 | AP6 | L17 | A3 | G2
A[6] | AM27 | AN6 | H14 | F4 | F2
A[7] | AM26 | AN7 | J14 | A2 | E1
A[8] | AJ27 | AK11 | L14 | E5 | H3
A[9] | AJ26 | AJ11 | L15 | A4 | H2
A[10] | AK27 | AL8 | H27 | K15 | G1
A[11] | AL27 | AK7 | J27 | C4 | H1
A[12] | AJ24 | AH9 | H26 | K17 | J3
A[13] | AJ25 | AJ9 | J26 | G6 | K2
A[14] | AK26 | AL10 | E27 | L17 | J1
A[15] | AK25 | AL9 | E26 | K16 | K1
A[16] | AH26 | AE15 | F25 | E2 | H6
A[17] | AH27 | AF15 | E25 | E6 | G5
A[18] | AG27 | AF14 | C27 | J15 | K7
A[19] | AF27 | AG14 | D26 | C1 | J8
A[20] | AH24 | AF13 | A28 | D5 | H4
A[21] | AG25 | AD15 | C26 | D4 | J5
DOFF_N | AE26 | AG16 | B27 | D1 | J6
RPS_N | AE27 | AG15 | A27 | B1 | K6
WPS_N | AG24 | AE13 | B28 | J16 | G4
Q[0] | AF23 | AG11 | B25 | F7 | L7
Q[1] | AD25 | AH11 | A25 | E7 | M7
Q[2] | AD24 | AH14 | A24 | D8 | K8
Q[3] | AF22 | AJ14 | B24 | C8 | L8
Q[4] | AE22 | AJ13 | C24 | F8 | L5
Q[5] | AG21 | AK13 | C23 | E8 | M5
Q[6] | AG22 | AF12 | B21 | B6 | N7
Q[7] | AE21 | AG12 | C21 | A5 | N8
Q[8] | AD21 | AL12 | B22 | A7 | M6
QVLD | AD23 | AH13 | A23 | B7 | M9
BWS0_N | AK20 | AP10 | D21 | G14 | U1
D[0] | AH22 | AN9 | D24 | G11 | P1
D[1] | AH21 | AP9 | D25 | G10 | R1
D[2] | AJ23 | AM9 | D23 | H12 | T2
D[3] | AK23 | AM10 | E23 | G12 | R3
D[4] | AK22 | AN8 | G24 | F12 | R2
D[5] | AJ19 | AP8 | F24 | E12 | T4
D[6] | AH19 | AM11 | E22 | H13 | U4
D[7] | AJ20 | AM12 | F22 | F13 | U2
D[8] | AK21 | AP11 | E21 | E11 | V2

## QDR_X9_OPT
QDR X9 Interface Name | Package Ball
INTERFACE_PIN | WEST_SW_OPT_2
CQP | M14
CQN | N13
KP | L10
KN | K10
A[0] | L12
A[1] | M12
A[2] | L9
A[3] | M10
A[4] | F3
A[5] | G2
A[6] | F2
A[7] | E1
A[8] | H3
A[9] | H2
A[10] | G1
A[11] | H1
A[12] | J3
A[13] | K2
A[14] | J1
A[15] | K1
A[16] | H6
A[17] | G5
A[18] | K7
A[19] | J8
A[20] | H4
A[21] | J5
DOFF_N | J6
RPS_N | K6
WPS_N | G4
Q[0] | L7
Q[1] | M7
Q[2] | K8
Q[3] | L8
Q[4] | L5
Q[5] | M5
Q[6] | N7
Q[7] | N8
Q[8] | M6
QVLD | M9
BWS0_N | N2
D[0] | M2
D[1] | M1
D[2] | L4
D[3] | M4
D[4] | L3
D[5] | L2
D[6] | N4
D[7] | N3
D[8] | N1

## QDR_X18
QDR X18 Interface Name | Package Ball
INTERFACE_PIN | NORTH_NE | NORTH_NW | SOUTH_SE | SOUTH_SW
CQP | AL25 | AM5 | A30 | L15
CQN | AL24 | AN3 | A29 | J14
KP | AN26 | AJ8 | F27 | E3
KN | AN27 | AK8 | G27 | D3
A[0] | AM29 | AN4 | J16 | D6
A[1] | AN29 | AP4 | K16 | B5
A[2] | AP29 | AL7 | K15 | F5
A[3] | AP28 | AM7 | J15 | C6
A[4] | AP26 | AP5 | K17 | B4
A[5] | AP25 | AP6 | L17 | A3
A[6] | AM27 | AN6 | H14 | F4
A[7] | AM26 | AN7 | J14 | A2
A[8] | AJ27 | AK11 | L14 | E5
A[9] | AJ26 | AJ11 | L15 | A4
A[10] | AK27 | AL8 | H27 | K15
A[11] | AL27 | AK7 | J27 | C4
A[12] | AJ24 | AH9 | H26 | K17
A[13] | AJ25 | AJ9 | J26 | G6
A[14] | AK26 | AL10 | E27 | L17
A[15] | AK25 | AL9 | E26 | K16
A[16] | AH26 | AE15 | F25 | E2
A[17] | AH27 | AF15 | E25 | E6
A[18] | AG27 | AF14 | C27 | J15
A[19] | AF27 | AG14 | D26 | C1
A[20] | AH24 | AF13 | A28 | D5
A[21] | AG25 | AD15 | C26 | D4
DOFF_N | AE26 | AG16 | B27 | D1
RPS_N | AE27 | AG15 | A27 | B1
WPS_N | AG24 | AE13 | B28 | J16
Q[0] | AF23 | AG11 | B25 | F7
Q[1] | AD25 | AH11 | A25 | E7
Q[2] | AD24 | AH14 | A24 | D8
Q[3] | AF22 | AJ14 | B24 | C8
Q[4] | AE22 | AJ13 | C24 | F8
Q[5] | AG21 | AK13 | C23 | E8
Q[6] | AG22 | AF12 | B21 | B6
Q[7] | AE21 | AG12 | C21 | A5
Q[8] | AD21 | AL12 | B22 | A7
Q[9] | AH22 | AN9 | D24 | G11
Q[10] | AH21 | AP9 | D25 | G10
Q[11] | AJ23 | AM9 | D23 | H12
Q[12] | AK23 | AM10 | E23 | G12
Q[13] | AK22 | AN8 | G24 | F12
Q[14] | AJ19 | AP8 | F24 | E12
Q[15] | AH19 | AM11 | E22 | H13
Q[16] | AJ20 | AM12 | F22 | F13
Q[17] | AK20 | AP10 | D21 | G14
QVLD | AK21 | AP11 | E21 | E11
BWS0_N | AP21 | AN19 | A19 | C9
BWS1_N | AM17 | AL23 | D16 | H17
D[0] | AN22 | AN18 | E20 | E10
D[1] | AM22 | AP18 | D20 | D10
D[2] | AN24 | AL18 | B20 | F10
D[3] | AP24 | AL17 | A20 | F9
D[4] | AL23 | AM17 | C18 | B9
D[5] | AL22 | AN17 | D19 | A9
D[6] | AN23 | AL19 | B19 | A10
D[7] | AP23 | AM19 | C19 | D9
D[8] | AP20 | AP19 | A18 | C11
D[9] | AN18 | AN22 | B15 | G15
D[10] | AP18 | AM22 | A15 | F15
D[11] | AM20 | AN21 | A17 | H16
D[12] | AL20 | AM21 | B17 | G16
D[13] | AP19 | AP20 | B16 | E16
D[14] | AN19 | AP21 | C16 | E15
D[15] | AM19 | AP23 | C17 | H18
D[16] | AL19 | AN23 | D18 | J18
D[17] | AN17 | AL22 | D15 | G17

## QDR_X18_OPT
QDR X18 Interface Name | Package Ball
INTERFACE_PIN | NORTH_NW_OPT_2 | SOUTH_SE_OPT_2
CQP | AM5 | A30
CQN | AN3 | A29
KP | AJ8 | F27
KN | AK8 | G27
A[0] | AN4 | J16
A[1] | AP4 | K16
A[2] | AL7 | K15
A[3] | AM7 | J15
A[4] | AP5 | K17
A[5] | AP6 | L17
A[6] | AN6 | H14
A[7] | AN7 | J14
A[8] | AK11 | L14
A[9] | AJ11 | L15
A[10] | AL8 | H27
A[11] | AK7 | J27
A[12] | AH9 | H26
A[13] | AJ9 | J26
A[14] | AL10 | E27
A[15] | AL9 | E26
A[16] | AE15 | F25
A[17] | AF15 | E25
A[18] | AF14 | C27
A[19] | AG14 | D26
A[20] | AF13 | A28
A[21] | AD15 | C26
DOFF_N | AG16 | B27
RPS_N | AG15 | A27
WPS_N | AE13 | B28
Q[0] | AG11 | B25
Q[1] | AH11 | A25
Q[2] | AH14 | A24
Q[3] | AJ14 | B24
Q[4] | AJ13 | C24
Q[5] | AK13 | C23
Q[6] | AF12 | B21
Q[7] | AG12 | C21
Q[8] | AL12 | B22
Q[9] | AN9 | D24
Q[10] | AP9 | D25
Q[11] | AM9 | D23
Q[12] | AM10 | E23
Q[13] | AN8 | G24
Q[14] | AP8 | F24
Q[15] | AM11 | E22
Q[16] | AM12 | F22
Q[17] | AP10 | D21
QVLD | AP11 | E21
BWS0_N | AD19 | H23
BWS1_N | AG17 | G19
D[0] | AF18 | K23
D[1] | AE18 | L23
D[2] | AF17 | K25
D[3] | AE17 | L25
D[4] | AD20 | J25
D[5] | AE20 | H24
D[6] | AF19 | J24
D[7] | AG19 | J23
D[8] | AD18 | H22
D[9] | AK17 | J19
D[10] | AK16 | H19
D[11] | AH16 | K21
D[12] | AH17 | J21
D[13] | AK15 | K20
D[14] | AL15 | J20
D[15] | AJ16 | L19
D[16] | AJ15 | L20
D[17] | AH18 | G20

## QDR_X36
QDR X36 Interface Name | Package Ball
INTERFACE_PIN | NORTH_NE | NORTH_NW | SOUTH_SE | SOUTH_SW
CQP | AL25 | AM5 | A30 | L15
CQN | AL24 | AN3 | A29 | J14
KP | AN26 | AJ8 | F27 | E3
KN | AN27 | AK8 | G27 | D3
A[0] | AM29 | AN4 | J16 | D6
A[1] | AN29 | AP4 | K16 | B5
A[2] | AP29 | AL7 | K15 | F5
A[3] | AP28 | AM7 | J15 | C6
A[4] | AP26 | AP5 | K17 | B4
A[5] | AP25 | AP6 | L17 | A3
A[6] | AM27 | AN6 | H14 | F4
A[7] | AM26 | AN7 | J14 | A2
A[8] | AJ27 | AK11 | L14 | E5
A[9] | AJ26 | AJ11 | L15 | A4
A[10] | AK27 | AL8 | H27 | K15
A[11] | AL27 | AK7 | J27 | C4
A[12] | AJ24 | AH9 | H26 | K17
A[13] | AJ25 | AJ9 | J26 | G6
A[14] | AK26 | AL10 | E27 | L17
A[15] | AK25 | AL9 | E26 | K16
A[16] | AH26 | AE15 | F25 | E2
A[17] | AH27 | AF15 | E25 | E6
A[18] | AG27 | AF14 | C27 | J15
A[19] | AF27 | AG14 | D26 | C1
A[20] | AH24 | AF13 | A28 | D5
A[21] | AG25 | AD15 | C26 | D4
DOFF_N | AE26 | AG16 | B27 | D1
RPS_N | AE27 | AG15 | A27 | B1
WPS_N | AG24 | AE13 | B28 | J16
Q[0] | AF23 | AG11 | B25 | F7
Q[1] | AD25 | AH11 | A25 | E7
Q[2] | AD24 | AH14 | A24 | D8
Q[3] | AF22 | AJ14 | B24 | C8
Q[4] | AE22 | AJ13 | C24 | F8
Q[5] | AG21 | AK13 | C23 | E8
Q[6] | AG22 | AF12 | B21 | B6
Q[7] | AE21 | AG12 | C21 | A5
Q[8] | AD21 | AL12 | B22 | A7
Q[9] | AH22 | AN9 | D24 | G11
Q[10] | AH21 | AP9 | D25 | G10
Q[11] | AJ23 | AM9 | D23 | H12
Q[12] | AK23 | AM10 | E23 | G12
Q[13] | AK22 | AN8 | G24 | F12
Q[14] | AJ19 | AP8 | F24 | E12
Q[15] | AH19 | AM11 | E22 | H13
Q[16] | AJ20 | AM12 | F22 | F13
Q[17] | AK20 | AP10 | D21 | G14
Q[18] | AN22 | AN18 | E20 | E10
Q[19] | AM22 | AP18 | D20 | D10
Q[20] | AN24 | AL18 | B20 | F10
Q[21] | AP24 | AL17 | A20 | F9
Q[22] | AL23 | AM17 | C18 | B9
Q[23] | AL22 | AN17 | D19 | A9
Q[24] | AN23 | AL19 | B19 | A10
Q[25] | AP23 | AM19 | C19 | D9
Q[26] | AP21 | AN19 | A19 | C9
Q[27] | AN18 | AN22 | B15 | G15
Q[28] | AP18 | AM22 | A15 | F15
Q[29] | AM20 | AN21 | A17 | H16
Q[30] | AL20 | AM21 | B17 | G16
Q[31] | AP19 | AP20 | B16 | E16
Q[32] | AN19 | AP21 | C16 | E15
Q[33] | AM19 | AP23 | C17 | H18
Q[34] | AL19 | AN23 | D18 | J18
Q[35] | AN17 | AL22 | D15 | G17
QVLD | AM17 | AL23 | D16 | H17
BWS0_N | AP8 | AK23 | B12 | D14
BWS1_N | AH14 | AF24 | E16 | B16
BWS2_N | AF14 | AH27 | F9 | C18
BWS3_N | AL8 | AL25 | G12 | G24
D[0] | AN9 | AH22 | D13 | D13
D[1] | AP9 | AH21 | C13 | C13
D[2] | AN12 | AK21 | A14 | F14
D[3] | AN11 | AK20 | B14 | E13
D[4] | AP11 | AJ20 | C14 | C12
D[5] | AP10 | AH19 | D14 | B12
D[6] | AM12 | AJ19 | A13 | A12
D[7] | AM11 | AK22 | A12 | A13
D[8] | AN8 | AH23 | C12 | C14
D[9] | AH12 | AE23 | G15 | B15
D[10] | AH13 | AD23 | F15 | A15
D[11] | AK12 | AD21 | F17 | E18
D[12] | AL12 | AE21 | F18 | E17
D[13] | AG12 | AG22 | H17 | D16
D[14] | AF12 | AG21 | G17 | D15
D[15] | AK13 | AF22 | J18 | D18
D[16] | AJ13 | AD24 | H18 | C17
D[17] | AJ14 | AD25 | E15 | C16
D[18] | AG16 | AH24 | E10 | E20
D[19] | AG15 | AG24 | D10 | D20
D[20] | AD16 | AE25 | B11 | F20
D[21] | AE16 | AF25 | C9 | F19
D[22] | AD14 | AG26 | D9 | A18
D[23] | AD15 | AG25 | A10 | A19
D[24] | AF13 | AE26 | B10 | C19
D[25] | AE13 | AF27 | A9 | B19
D[26] | AG14 | AG27 | B9 | D19
D[27] | AJ10 | AL27 | G11 | D24
D[28] | AK10 | AK27 | G10 | D25
D[29] | AL9 | AK25 | D11 | G22
D[30] | AL10 | AK26 | G14 | F23
D[31] | AJ9 | AJ25 | F13 | E21
D[32] | AH9 | AJ24 | H13 | D21
D[33] | AK8 | AM24 | J13 | F22
D[34] | AJ8 | AJ26 | E12 | E22
D[35] | AK7 | AJ27 | F12 | F24

## QDR_X36_OPT
QDR X36 Interface Name | Package Ball
INTERFACE_PIN | NORTH_NE_OPT_2 | NORTH_NW_OPT_2 | SOUTH_SE_OPT_2 | SOUTH_SW_OPT_2
CQP | AL25 | AM5 | A30 | L15
CQN | AL24 | AN3 | A29 | J14
KP | AN26 | AJ8 | F27 | E3
KN | AN27 | AK8 | G27 | D3
A[0] | AM29 | AN4 | J16 | D6
A[1] | AN29 | AP4 | K16 | B5
A[2] | AP29 | AL7 | K15 | F5
A[3] | AP28 | AM7 | J15 | C6
A[4] | AP26 | AP5 | K17 | B4
A[5] | AP25 | AP6 | L17 | A3
A[6] | AM27 | AN6 | H14 | F4
A[7] | AM26 | AN7 | J14 | A2
A[8] | AJ27 | AK11 | L14 | E5
A[9] | AJ26 | AJ11 | L15 | A4
A[10] | AK27 | AL8 | H27 | K15
A[11] | AL27 | AK7 | J27 | C4
A[12] | AJ24 | AH9 | H26 | K17
A[13] | AJ25 | AJ9 | J26 | G6
A[14] | AK26 | AL10 | E27 | L17
A[15] | AK25 | AL9 | E26 | K16
A[16] | AH26 | AE15 | F25 | E2
A[17] | AH27 | AF15 | E25 | E6
A[18] | AG27 | AF14 | C27 | J15
A[19] | AF27 | AG14 | D26 | C1
A[20] | AH24 | AF13 | A28 | D5
A[21] | AG25 | AD15 | C26 | D4
DOFF_N | AE26 | AG16 | B27 | D1
RPS_N | AE27 | AG15 | A27 | B1
WPS_N | AG24 | AE13 | B28 | J16
Q[0] | AF23 | AG11 | B25 | F7
Q[1] | AD25 | AH11 | A25 | E7
Q[2] | AD24 | AH14 | A24 | D8
Q[3] | AF22 | AJ14 | B24 | C8
Q[4] | AE22 | AJ13 | C24 | F8
Q[5] | AG21 | AK13 | C23 | E8
Q[6] | AG22 | AF12 | B21 | B6
Q[7] | AE21 | AG12 | C21 | A5
Q[8] | AD21 | AL12 | B22 | A7
Q[9] | AH22 | AN9 | D24 | G11
Q[10] | AH21 | AP9 | D25 | G10
Q[11] | AJ23 | AM9 | D23 | H12
Q[12] | AK23 | AM10 | E23 | G12
Q[13] | AK22 | AN8 | G24 | F12
Q[14] | AJ19 | AP8 | F24 | E12
Q[15] | AH19 | AM11 | E22 | H13
Q[16] | AJ20 | AM12 | F22 | F13
Q[17] | AK20 | AP10 | D21 | G14
Q[18] | AN22 | AF18 | K23 | E10
Q[19] | AM22 | AE18 | L23 | D10
Q[20] | AN24 | AF17 | K25 | F10
Q[21] | AP24 | AE17 | L25 | F9
Q[22] | AL23 | AD20 | J25 | B9
Q[23] | AL22 | AE20 | H24 | A9
Q[24] | AN23 | AF19 | J24 | A10
Q[25] | AP23 | AG19 | J23 | D9
Q[26] | AP21 | AD19 | H23 | C9
Q[27] | AN18 | AK17 | J19 | G15
Q[28] | AP18 | AK16 | H19 | F15
Q[29] | AM20 | AH16 | K21 | H16
Q[30] | AL20 | AH17 | J21 | G16
Q[31] | AP19 | AK15 | K20 | E16
Q[32] | AN19 | AL15 | J20 | E15
Q[33] | AM19 | AJ16 | L19 | H18
Q[34] | AL19 | AJ15 | L20 | J18
Q[35] | AN17 | AH18 | G20 | G17
QVLD | AM17 | AG17 | G19 | H17
BWS0_N | AP13 | AM15 | A19 | D14
BWS1_N | AK15 | AP19 | D16 | B16
BWS2_N | AD20 | AL23 | C12 | C18
BWS3_N | AN8 | AH23 | E16 | K20
D[0] | AM14 | AM14 | E20 | D13
D[1] | AN14 | AN14 | D20 | C13
D[2] | AP16 | AL14 | B20 | F14
D[3] | AN16 | AL13 | A20 | E13
D[4] | AM16 | AN13 | C18 | C12
D[5] | AM15 | AP13 | D19 | B12
D[6] | AP15 | AP14 | B19 | A12
D[7] | AP14 | AP15 | C19 | A13
D[8] | AN13 | AM16 | A18 | C14
D[9] | AK17 | AN18 | B15 | B15
D[10] | AK16 | AP18 | A15 | A15
D[11] | AK18 | AL18 | A17 | E18
D[12] | AJ18 | AL17 | B17 | E17
D[13] | AG17 | AM17 | B16 | D16
D[14] | AH18 | AN17 | C16 | D15
D[15] | AJ15 | AL19 | C17 | D18
D[16] | AJ16 | AM19 | D18 | C17
D[17] | AL15 | AN19 | D15 | C16
D[18] | AF18 | AN22 | D13 | E20
D[19] | AE18 | AM22 | C13 | D20
D[20] | AF20 | AN21 | A14 | F20
D[21] | AG20 | AM21 | B14 | F19
D[22] | AD18 | AP20 | C14 | A18
D[23] | AD19 | AP21 | D14 | A19
D[24] | AG19 | AP23 | A13 | C19
D[25] | AF19 | AN23 | A12 | B19
D[26] | AE20 | AL22 | B12 | D19
D[27] | AN9 | AH22 | G15 | J19
D[28] | AP9 | AH21 | F15 | H19
D[29] | AN12 | AK21 | F17 | H21
D[30] | AN11 | AK20 | F18 | G21
D[31] | AP11 | AJ20 | H17 | G19
D[32] | AP10 | AH19 | G17 | G20
D[33] | AM12 | AJ19 | J18 | L20
D[34] | AM11 | AK22 | H18 | L19
D[35] | AP8 | AK23 | E15 | J20

## LPDDR3
LPDDR3 Interface Name | Package Ball
INTERFACE_PIN | NORTH_NE | NORTH_NW
CK | AN28 | AN4
CK_N | AM28 | AP4
A[0] | AM29 | AM5
A[1] | AN29 | AM6
A[2] | AP29 | AN3
A[3] | AP28 | AP3
A[4] | AN27 | AL7
A[5] | AN26 | AM7
A[6] | AP26 | AP5
A[7] | AP25 | AP6
A[8] | AM27 | AN6
A[9] | AM26 | AN7
CS_N | AJ27 | AK11
CKE | AK27 | AL8
ODT | AJ24 | AJ10
DQS[0] | AH24 | AG16
DQS_N[0] | AG24 | AG15
DQ[0] | AH26 | AE15
DQ[1] | AG27 | AF15
DQ[2] | AF27 | AF14
DQ[3] | AE26 | AG14
DQ[4] | AE27 | AE13
DQ[5] | AG25 | AF13
DQ[6] | AG26 | AD15
DQ[7] | AF25 | AD14
DM[0] | AE25 | AE16
DQS[1] | AE23 | AH12
DQS_N[1] | AD23 | AH13
DQ[8] | AF23 | AG11
DQ[9] | AD25 | AH11
DQ[10] | AD24 | AH14
DQ[11] | AF22 | AJ14
DQ[12] | AE22 | AJ13
DQ[13] | AG21 | AK13
DQ[14] | AG22 | AF12
DQ[15] | AE21 | AG12
DM[1] | AD21 | AL12
DQS[2] | AH22 | AN9
DQS_N[2] | AH21 | AP9
DQ[16] | AJ23 | AM9
DQ[17] | AK23 | AM10
DQ[18] | AK22 | AN8
DQ[19] | AJ19 | AP8
DQ[20] | AH19 | AM11
DQ[21] | AJ20 | AM12
DQ[22] | AK20 | AP10
DQ[23] | AK21 | AP11
DM[2] | AJ21 | AN11
DQS[3] | AN22 | AN18
DQS_N[3] | AM22 | AP18
DQ[24] | AN24 | AL18
DQ[25] | AP24 | AL17
DQ[26] | AL23 | AM17
DQ[27] | AL22 | AN17
DQ[28] | AN23 | AL19
DQ[29] | AP23 | AM19
DQ[30] | AP21 | AN19
DQ[31] | AP20 | AP19
DM[3] | AM21 | AL20

## LPDDR3_OPT
LPDDR3 Interface Name | Package Ball
INTERFACE_PIN | NORTH_NW_OPT_2
CK | AN4
CK_N | AP4
A[0] | AM5
A[1] | AM6
A[2] | AN3
A[3] | AP3
A[4] | AL7
A[5] | AM7
A[6] | AP5
A[7] | AP6
A[8] | AN6
A[9] | AN7
CS_N | AK11
CS1_N | AJ11
CKE | AL8
CKE1 | AK7
ODT | AJ10
DQS[0] | AG16
DQS_N[0] | AG15
DQ[0] | AE15
DQ[1] | AF15
DQ[2] | AF14
DQ[3] | AG14
DQ[4] | AE13
DQ[5] | AF13
DQ[6] | AD15
DQ[7] | AD14
DM[0] | AE16
DQS[1] | AH12
DQS_N[1] | AH13
DQ[8] | AG11
DQ[9] | AH11
DQ[10] | AH14
DQ[11] | AJ14
DQ[12] | AJ13
DQ[13] | AK13
DQ[14] | AF12
DQ[15] | AG12
DM[1] | AL12
DQS[2] | AN9
DQS_N[2] | AP9
DQ[16] | AM9
DQ[17] | AM10
DQ[18] | AN8
DQ[19] | AP8
DQ[20] | AM11
DQ[21] | AM12
DQ[22] | AP10
DQ[23] | AP11
DM[2] | AN11
DQS[3] | AF18
DQS_N[3] | AE18
DQ[24] | AF17
DQ[25] | AE17
DQ[26] | AD20
DQ[27] | AE20
DQ[28] | AF19
DQ[29] | AG19
DQ[30] | AD19
DQ[31] | AD18
DM[3] | AG20

## MSS Configurator Peripherals
BANK | PIN_NAMES | eMMC | USB | SD | MAC | QSPI | SPI | MMUART | I2C | CAN | GPIO
Bank 4 | MSSIO0B4 | EMMC_CLK |  | SD_CLK |  | QSPI_CLK | SPI_0_CLK |  |  |  | GPIO_0_0
| MSSIO1B4 | EMMC_CMD |  | SD_CMD |  |  |  | MMUART_3_RXD | I2C_0_SCL |  | GPIO_0_1
| MSSIO2B4 | EMMC_DATA0 |  | SD_DATA0 |  |  |  | MMUART_3_TXD | I2C_0_SDA |  | GPIO_0_2
| MSSIO3B4 | EMMC_DATA1 |  | SD_DATA1 |  |  |  | MMUART_4_RXD |  | CAN_0_TXBUS | GPIO_0_3
| MSSIO4B4 | EMMC_DATA2 |  | SD_DATA2 |  |  |  | MMUART_4_TXD |  | CAN_0_RXBUS | GPIO_0_4
| MSSIO5B4 | EMMC_DATA3 |  | SD_DATA3 |  |  |  | MMUART_0_RXD (A) |  | CAN_0_TX_EBL_N | GPIO_0_5
| MSSIO6B4 | EMMC_STRB |  | SD_CD |  |  |  | MMUART_0_TXD (A) |  |  | GPIO_0_6
| MSSIO7B4 | EMMC_RSTN |  | SD_WP | MAC_1_MDC |  |  | MMUART_2_RXD | I2C_1_SCL |  | GPIO_0_7
| MSSIO8B4 | EMMC_DATA4 |  | SD_POW | MAC_1_MDIO | QSPI_SS0 |  | MMUART_2_TXD | I2C_1_SDA |  | GPIO_0_8
| MSSIO9B4 | EMMC_DATA5 |  | SD_VOLT_SEL | MAC_0_MDC | QSPI_DATA0 |  | MMUART_0_RXD (B) |  |  | GPIO_0_9
| MSSIO10B4 | EMMC_DATA6 |  | SD_VOLT_EN | MAC_0_MDIO | QSPI_DATA1 |  | MMUART_0_TXD (B) |  |  | GPIO_0_10
| MSSIO11B4 | EMMC_DATA7 |  | SD_VOLT_CMD_DIR |  | QSPI_DATA2 | SPI_0_DO | MMUART_1_RXD |  | CAN_1_TXBUS | GPIO_0_11
| MSSIO12B4 |  |  | SD_VOLT_DIR_0 |  | QSPI_DATA3 | SPI_0_DI | MMUART_1_TXD |  | CAN_1_RXBUS | GPIO_0_12
| MSSIO13B4 |  |  | SD_VOLT_DIR_1_3 |  |  | SPI_0_SS0 |  |  | CAN_1_TX_EBL_N | GPIO_0_13
Bank 2 | MSSIO14B2 |  | USB_CLK |  |  | QSPI_CLK (A) | SPI_1_CLK (A) |  |  |  | GPIO_1_0
| MSSIO15B2 |  | USB_DIR |  | MAC_1_MDC (A) |  | SPI_1_DO (A) | MMUART_4_RXD |  |  | GPIO_1_1
| MSSIO16B2 |  | USB_NXT |  | MAC_1_MDIO (A) |  | SPI_1_DI (A) | MMUART_4_TXD |  |  | GPIO_1_2
| MSSIO17B2 |  | USB_STP |  |  |  | SPI_1_SS0 (A) | MMUART_0_RXD (A) |  |  | GPIO_1_3
| MSSIO18B2 |  | USB_DATA0 |  |  |  |  | MMUART_0_TXD (A) |  |  | GPIO_1_4
| MSSIO19B2 |  | USB_DATA1 |  |  |  |  | MMUART_1_RXD |  |  | GPIO_1_5
| MSSIO20B2 |  | USB_DATA2 |  |  |  |  | MMUART_1_TXD | I2C_0_SCL (A) |  | GPIO_1_6
| MSSIO21B2 |  | USB_DATA3 |  |  |  |  | MMUART_2_RXD | I2C_0_SDA (A) | CAN_0_TX_EBL_N (A) | GPIO_1_7
| MSSIO22B2 |  | USB_DATA4 |  |  |  |  | MMUART_2_TXD |  | CAN_0_TXBUS (A) | GPIO_1_8
| MSSIO23B2 |  | USB_DATA5 |  |  |  | SPI_0_SS0 | MMUART_3_RXD |  | CAN_0_RXBUS (A) | GPIO_1_9
| MSSIO24B2 |  | USB_DATA6 |  | MAC_0_MDC (A) |  | SPI_0_DI | MMUART_3_TXD | I2C_1_SCL (A) |  | GPIO_1_10
| MSSIO25B2 |  | USB_DATA7 |  | MAC_0_MDIO (A) |  | SPI_0_DO |  | I2C_1_SDA (A) |  | GPIO_1_11
| MSSIO26B2 |  |  | SD_LED (A) |  |  |  |  | I2C_1_SCL (B) |  | GPIO_1_12
| MSSIO27B2 |  |  | SD_VOLT_0 (A) |  |  |  |  | I2C_1_SDA (B) | CAN_1_TX_EBL_N (A) | GPIO_1_13
| MSSIO28B2 |  |  | SD_VOLT_1 (A) | MAC_1_MDC (B) |  |  | MMUART_0_RXD (B) |  | CAN_1_TXBUS (A) | GPIO_1_14
| MSSIO29B2 |  |  | SD_VOLT_2 (A) | MAC_1_MDIO (B) |  |  | MMUART_0_TXD (B) |  | CAN_1_RXBUS (A) | GPIO_1_15
| MSSIO30B2 |  |  |  |  | QSPI_CLK (B) | SPI_1_CLK (B) |  |  |  | GPIO_1_16
| MSSIO31B2 |  |  |  |  | QSPI_SS0 | SPI_1_SS0 (B) |  |  | CAN_0_TXBUS (B) | GPIO_1_17
| MSSIO32B2 |  |  | SD_CLE |  | QSPI_DATA0 | SPI_1_DO (B) |  |  | CAN_0_RXBUS (B) | GPIO_1_18
| MSSIO33B2 |  |  | SD_LED (B) |  | QSPI_DATA1 | SPI_1_DI (B) |  |  | CAN_0_TX_EBL_N (B) | GPIO_1_19
| MSSIO34B2 |  |  | SD_VOLT_0 (B) |  | QSPI_DATA2 |  |  |  | CAN_1_TXBUS (B) | GPIO_1_20
| MSSIO35B2 |  |  | SD_VOLT_1 (B) | MAC_0_MDC (B) | QSPI_DATA3 |  | MMUART_0_RXD (C) | I2C_0_SCL (B) | CAN_1_RXBUS (B) | GPIO_1_21
| MSSIO36B2 |  |  | SD_VOLT_2 (B) | MAC_0_MDIO (B) |  |  | MMUART_0_TXD (C) | I2C_0_SDA (B) | CAN_1_TX_EBL_N (B) | GPIO_1_22
| MSSIO37B2 |  |  |  |  | QSPI_CLK (C) | SPI_0_CLK |  |  |  | GPIO_1_23
* For Reference Only - Consult Libero Micro Controller Subsystem (MSS) Configurator for latest peripherals assignments.
** ( A ),( B ), and ( C ) are alternative placments for the same functions.

## MSS_DDR4
DDR4 Interface Name | Package Ball
INTERFACE_PIN | MSS
ADDR0 | AB1
ADDR1 | AB2
ADDR2 | AE3
ADDR3 | AD1
ADDR4 | AA2
ADDR5 | AA3
ADDR6 | AB4
ADDR7 | AC3
ADDR8 | AA4
ADDR9 | AD3
ADDR10/AP | AC6
ADDR11 | AB5
ADDR12/BC_n | AB6
ADDR13 | AB7
ADDR14/WE_n | AD8
ADDR15/CAS_n | AD9
ADDR16/RAS_n | AC4
BA0 | AD4
BA1 | AD5
BG0 | AC12
BG1 | AD13
CS0_n | AC14
CS1_n | AC13
CKE0 | AC11
CKE1 | AB14
ACT_N | AC9
ODT0 | AB11
ODT1 | AB10
RESET# | AB12
CLK0_N | AC2
CLK0_P | AC1
CLK1_N | AC8
CLK1_P | AC7
DQ0 | AF8
DQ0_ECC | AE10
DQ1 | AF7
DQ10 | AE2
DQ11 | AE1
DQ12 | AG1
DQ13 | AH1
DQ14 | AH3
DQ15 | AJ3
DQ16 | AJ6
DQ17 | AG5
DQ18 | AH6
DQ19 | AH4
DQ1_ECC | AE11
DQ2 | AE8
DQ20 | AG6
DQ21 | AG4
DQ22 | AK5
DQ23 | AL5
DQ24 | AK3
DQ25 | AL3
DQ26 | AK2
DQ27 | AK1
DQ28 | AL2
DQ29 | AM1
DQ2_ECC | AG10
DQ3 | AE7
DQ30 | AM2
DQ31 | AN2
DQ3_ECC | AF10
DQ4 | AH7
DQ5 | AH8
DQ6 | AF5
DQ7 | AF4
DQ8 | AF3
DQ9 | AF2
DQM0/DBI0 | AG7
DQM1/DBI1 | AJ1
DQM2/DBI2 | AK6
DQM3/DBI3 | AN1
DQM_ECC/DBI_ECC | AD11
DQS0_N | AE5
DQS0_P | AE6
DQS1_N | AH2
DQS1_P | AG2
DQS2_N | AJ5
DQS2_P | AJ4
DQS3_N | AM4
DQS3_P | AL4
DQSN_ECC | AF9
DQSP_ECC | AG9

## MSS_DDR3
DDR3 Interface Name | Package Ball
INTERFACE_PIN | MSS
ADDR0 | AB1
ADDR1 | AB2
ADDR2 | AE3
ADDR3 | AD1
ADDR4 | AA2
ADDR5 | AA3
ADDR6 | AB4
ADDR7 | AC3
ADDR8 | AA4
ADDR9 | AD3
ADDR10/AP | AC6
ADDR11 | AB5
ADDR12/BC_n | AB6
ADDR13 | AB7
ADDR14 | AD8
ADDR15 | AD9
BA0 | AD4
BA1 | AD5
BA2 | AD13
CS0_n | AC14
CS1_n | AC13
CKE0 | AC11
CKE1 | AB14
CAS_n | AC12
RAS_n | AC4
WE_n | AD6
ODT0 | AB11
ODT1 | AB10
RESET# | AB12
CLK0_N | AC2
CLK0_P | AC1
CLK1_N | AC8
CLK1_P | AC7
DQ0 | AF8
DQ1 | AF7
DQ2 | AE8
DQ3 | AE7
DQ4 | AH7
DQ5 | AH8
DQ6 | AF5
DQ7 | AF4
DQM0 | AG7
DQS0_N | AE5
DQS0_P | AE6
DQ8 | AF3
DQ9 | AF2
DQ10 | AE2
DQ11 | AE1
DQ12 | AG1
DQ13 | AH1
DQ14 | AH3
DQ15 | AJ3
DQM1 | AJ1
DQS1_N | AH2
DQS1_P | AG2
DQ16 | AJ6
DQ17 | AG5
DQ18 | AH6
DQ19 | AH4
DQ20 | AG6
DQ21 | AG4
DQ22 | AK5
DQ23 | AL5
DQM2 | AK6
DQS2_N | AJ5
DQS2_P | AJ4
DQ24 | AK3
DQ25 | AL3
DQ26 | AK2
DQ27 | AK1
DQ28 | AL2
DQ29 | AM1
DQ30 | AM2
DQ31 | AN2
DQM3 | AN1
DQS3_N | AM4
DQS3_P | AL4
DQ0_ECC | AE10
DQ1_ECC | AE11
DQ2_ECC | AG10
DQ3_ECC | AF10
DQM_ECC | AD11
DQSN_ECC | AF9
DQSP_ECC | AG9

## MSS_LPDDR4
LPDDR4 Interface Name | Package Ball
INTERFACE_PIN | MSS
CA0 | AB1
CA1 | AB2
CA2 | AE3
CA3 | AD1
CA4 | AA2
CA5 | AA3
CKE | AC11
CS | AC14
RESET_n | AB12
CK_c | AC2
CK_t | AC1
DQ0 | AF8
DQ1 | AF7
DQ2 | AE8
DQ3 | AE7
DQ4 | AH7
DQ5 | AH8
DQ6 | AF5
DQ7 | AF4
DQM0 | AG7
DQS0_N | AE5
DQS0_P | AE6
DQ8 | AF3
DQ9 | AF2
DQ10 | AE2
DQ11 | AE1
DQ12 | AG1
DQ13 | AH1
DQ14 | AH3
DQ15 | AJ3
DQM1 | AJ1
DQS1_N | AH2
DQS1_P | AG2
DQ16 | AJ6
DQ17 | AG5
DQ18 | AH6
DQ19 | AH4
DQ20 | AG6
DQ21 | AG4
DQ22 | AK5
DQ23 | AL5
DQM2 | AK6
DQS2_N | AJ5
DQS2_P | AJ4
DQ24 | AK3
DQ25 | AL3
DQ26 | AK2
DQ27 | AK1
DQ28 | AL2
DQ29 | AM1
DQ30 | AM2
DQ31 | AN2
DQM3 | AN1
DQS3_N | AM4
DQS3_P | AL4

## MSS_LPDDR3
LPDDR3 Interface Name | Package Ball
INTERFACE_PIN | MSS
CA0 | AB1
CA1 | AB2
CA2 | AE3
CA3 | AD1
CA4 | AA2
CA5 | AA3
CA6 | AB4
CA7 | AC3
CA8 | AA4
CA9 | AD3
CKE0 | AC11
CS0_N | AC14
CK_c | AC2
CK_t | AC1
DQ0 | AF8
DQ1 | AF7
DQ2 | AE8
DQ3 | AE7
DQ4 | AH7
DQ5 | AH8
DQ6 | AF5
DQ7 | AF4
DQM0 | AG7
DQS0_N | AE5
DQS0_P | AE6
DQ8 | AF3
DQ9 | AF2
DQ10 | AE2
DQ11 | AE1
DQ12 | AG1
DQ13 | AH1
DQ14 | AH3
DQ15 | AJ3
DQM1 | AJ1
DQS1_N | AH2
DQS1_P | AG2
DQ16 | AJ6
DQ17 | AG5
DQ18 | AH6
DQ19 | AH4
DQ20 | AG6
DQ21 | AG4
DQ22 | AK5
DQ23 | AL5
DQM2 | AK6
DQS2_N | AJ5
DQS2_P | AJ4
DQ24 | AK3
DQ25 | AL3
DQ26 | AK2
DQ27 | AK1
DQ28 | AL2
DQ29 | AM1
DQ30 | AM2
DQ31 | AN2
DQM3 | AN1
DQS3_N | AM4
DQS3_P | AL4

## ECN History
MPFS460T/MPFS460TS-FCG1152 Package Pin Assignment Table (Public)
PolarFire SOC
Doc. # 5-22-12035
Rev | ECN Number | Description of Change | Effective Date | Originator | Doc Control
0 | 20200243 | Initial Release-First Release based on Spec# 1-22-12035/ECN#20200241 | 2020-06-16 | David Onimus | MR
1 | 20210458 | 1) Includes SARs 113951, 118352 and 117412 2) Fabric DDR Pinouts from SVN tag 1.0.109 3) MSS DDR Pinouts from SVN tag 1.0.101 SAR 120010 -- Updated and added GPIO and HSIO clamp diode defaults to unused condition and updated the SerDes XCVR RX & REFCLK unused condition. Added note for unused condition for XCVR RX at bottom. SAR 120178 - Removed direct inputs CCC_NW_CLKIN_W_[7:4] SAR 120830 -- Added note to all DDR3 tabs that ERR_OUT_N and ALERT_N are equivalent signals. 4) SAR 121417 --Updated all Unused Condition column "Libero Defined High-Z with weak pull up OFF" to "Libero Defined High-Z with weak pull up ON". Included in Libero software release 2021.3. | 2021-11-30 | David Onimus | MR