## CONTENTS
Linked Tabs List | Tab Description:
MPFS250T-FCSG536 | Pinout, Pin Parasitics, Unused Conditions & Notes at bottom of Column B
Pin Counts | Pin Counts using Pivot Table.
DDR4 | Contains the pinout for DDR4 interface that is migratable between all die supported in a selected package.
DDR3 | Contains the pinout for DDR3 interface that is migratable between all die supported in a selected package.
QDR_X9 | Contains the pinout for QDR X9 interface that is migratable between all die supported in a selected package.
QDR_X18 | Contains the pinout for QDR X18 interface that is migratable between all die supported in a selected package.
LPDDR3 | Contains the pinout for LPDDR3 interface that is migratable between all die supported in a selected package.
MSS Configurator Peripherals | Contains the MSS IO Peripherals.
MSS_DDR4 | Contains the pinout for MSS_DDR4 interface that is migratable between all die supported in a selected package.
MSS_DDR3 | Contains the pinout for MSS_DDR3 interface that is migratable between all die supported in a selected package.
MSS_LPDDR4 | Contains the pinout for MSS_LPDDR4 interface that is migratable between all die supported in a selected package.
MSS_LPDDR3 | Contains the pinout for MSS_LPDDR3 interface that is migratable between all die supported in a selected package.
HISTORY | Contains Revision Histoty

## Pin Counts
Count of I/O Type | Column Labels
Row Labels | 0 | 1 | 2 | 3 | 4 | 5 | 6 | 7 | N/A | (blank) | Grand Total
DEDIO |  |  | 24 | 8 | 14 | [5 empty] | 46
GPIO |  | 84 |  |  |  | 8 |  | 24 |  |  | 116
HSIO | 60 | [5 empty] | 87 |  |  |  | 147
JTAG |  |  |  | 5 | [6 empty] | 5
SERDES | [5 empty] | 2 |  |  |  |  | 2
VDD | [8 empty] | 16 |  | 16
VDD_XCVR_CLK | [8 empty] | 2 |  | 2
VDD18 | [8 empty] | 7 |  | 7
VDD25 | [8 empty] | 6 |  | 6
VDDA | [8 empty] | 10 |  | 10
VDDA25 | [8 empty] | 4 |  | 4
VDDAUX1 |  | 4 | [8 empty] | 4
VDDAUX2 |  |  | 2 | [7 empty] | 2
VDDAUX4 |  |  |  |  | 2 | [5 empty] | 2
VDDAUX7 | [7 empty] | 2 |  |  | 2
VDDI0 | 8 | [9 empty] | 8
VDDI1 |  | 11 | [8 empty] | 11
VDDI2 |  |  | 3 | [7 empty] | 3
VDDI3 |  |  |  | 2 | [6 empty] | 2
VDDI4 |  |  |  |  | 2 | [5 empty] | 2
VDDI5 | [5 empty] | 2 |  |  |  |  | 2
VDDI6 | [6 empty] | 11 |  |  |  | 11
VDDI7 | [7 empty] | 3 |  |  | 3
VREF | [6 empty] | 1 |  |  |  | 1
VSS | [8 empty] | 98 |  | 98
XCVR | [8 empty] | 22 |  | 22
XCVR_VREF | [8 empty] | 2 |  | 2
(blank)
Grand Total | 68 | 99 | 29 | 15 | 18 | 12 | 99 | 29 | 167 |  | 536

## MPFS250T-FCSG536
PKG.PIN | MPFS250T/MPFS250TS-FCSG536 Pin Names | DDR Lane | Bank No | Direction | I/O Type | UG0684 - Clock Routing Resources |  |  |  |  | Pin Parasitics (Applicable to Usable DIGITAL I/Os ONLY) | [5 empty] | Unused Condition Refer to notes at the end of Column B
[6 empty] | Preferred Clock Inputs Connectivity in CCCs |  |  |  |  | NetLength(mm) | SelfR(Ohm) | SelfL(nH) | SelfC(pF) | SelfG(uMho) | Delay(pS)
[6 empty] | CCC_PLL_REF_CLK_0 | CCC_PLL_REF_CLK_1 | CCC_PLL_FB_CLK | CCC_DLL_REF_CLK | CCC_DLL_FB_CLK
K11 | TMS | N/A | 3 | I | JTAG | N/A | N/A | N/A | N/A | N/A | 6.792 | 0.39047 | 2.8314 | 1.0361 | 2.9848 | 54.1613 | DNC,CLAMP=OFF
H10 | TDI | N/A | 3 | I | JTAG | N/A | N/A | N/A | N/A | N/A | 5.7189 | 0.30921 | 2.2812 | 0.89345 | 2.1189 | 45.1455 | DNC,CLAMP=OFF
H11 | TDO | N/A | 3 | O | JTAG | N/A | N/A | N/A | N/A | N/A | 5.3992 | 0.2972 | 2.2189 | 0.88104 | 2.2742 | 44.2147 | DNC,CLAMP=OFF
J11 | TCK | N/A | 3 | I | JTAG | N/A | N/A | N/A | N/A | N/A | 5.7359 | 0.31306 | 2.3217 | 0.92172 | 2.4794 | 46.2593 | Must connect to VSS through resistor (10K ohm),CLAMP=OFF
L10 | TRSTB | N/A | 3 | I | JTAG | N/A | N/A | N/A | N/A | N/A | 4.3058 | 0.19914 | 1.5801 | 0.78115 | 1.2787 | 35.1331 | Must connect to VDDI3 through 1k ohm resistor per pin (not to be shared with any other pins),CLAMP=OFF
K8 | DEVRST_N | N/A | 3 | I | DEDIO | N/A | N/A | N/A | N/A | N/A | 4.3925 | 0.20274 | 1.6283 | 0.74023 | 1.2699 | 34.7182 | Must connect to VDDI3 through 1k ohm resistor per pin (not to be shared with any other pins),CLAMP=OFF
H13 | SCK | N/A | 3 | I/O | DEDIO | N/A | N/A | N/A | N/A | N/A | 8.4345 | 0.52256 | 3.9672 | 1.1185 | 3.4073 | 66.6143 | Must connect to VSS through resistor (10K ohm),CLAMP=OFF
L13 | SS | N/A | 3 | I/O | DEDIO | N/A | N/A | N/A | N/A | N/A | 8.6164 | 0.51434 | 3.9987 | 1.1594 | 3.8018 | 68.0878 | Must connect to VSS through resistor (10K ohm),CLAMP=OFF
K13 | SDO | N/A | 3 | O | DEDIO | N/A | N/A | N/A | N/A | N/A | 7.8505 | 0.47152 | 3.4161 | 1.1475 | 3.4336 | 62.6097 | DNC,CLAMP=OFF
H14 | SDI | N/A | 3 | I | DEDIO | N/A | N/A | N/A | N/A | N/A | 7.0733 | 0.42011 | 3.4668 | 1.011 | 2.6851 | 59.202 | Must connect to VDDI3 through resistor (10K ohm),CLAMP=OFF
L14 | IO_CFG_INTF | N/A | 3 | I | DEDIO | N/A | N/A | N/A | N/A | N/A | 7.2508 | 0.41947 | 3.0994 | 1.0534 | 3.2606 | 57.1404 | Must connect to VSS through resistor (10K ohm),CLAMP=OFF
L9 | FF_EXIT_N | N/A | 3 | I | DEDIO | N/A | N/A | N/A | N/A | N/A | 7.8415 | 0.44958 | 3.2278 | 1.1445 | 3.5221 | 60.779 | DNC,CLAMP=OFF
J13 | SPI_EN | N/A | 3 | I | DEDIO | N/A | N/A | N/A | N/A | N/A | 6.1632 | 0.3494 | 2.7431 | 0.92136 | 2.2688 | 50.2728 | Must connect to VSS through resistor (10K ohm),CLAMP=OFF
A20 | GPIO0PB1/CLKIN_S_4 | DDR_S_3 | 1 | I/O | GPIO | N/A | N/A | N/A | N/A | N/A | 6.6009 | 0.43894 | 3.4934 | 0.95297 | 2.529 | 57.6987 | DNC, Libero Defined High-Z with weak pull up ON,CLAMP=OFF
A19 | GPIO0NB1 | DDR_S_3 | 1 | I/O | GPIO | N/A | N/A | N/A | N/A | N/A | 6.4786 | 0.40451 | 3.1275 | 0.9401 | 2.5567 | 54.2236 | DNC, Libero Defined High-Z with weak pull up ON,CLAMP=OFF
D21 | GPIO1PB1/CLKIN_S_5 | DDR_S_3 | 1 | I/O | GPIO | N/A | N/A | N/A | N/A | N/A | 8.092 | 0.5119 | 3.5869 | 1.1023 | 3.2259 | 62.8813 | DNC, Libero Defined High-Z with weak pull up ON,CLAMP=OFF
C21 | GPIO1NB1 | DDR_S_3 | 1 | I/O | GPIO | N/A | N/A | N/A | N/A | N/A | 7.654 | 0.49192 | 3.5711 | 1.0628 | 3.2212 | 61.6078 | DNC, Libero Defined High-Z with weak pull up ON,CLAMP=OFF
D20 | GPIO2PB1/DQS | DDR_S_3 | 1 | I/O | GPIO | N/A | N/A | N/A | N/A | N/A | 7.3871 | 0.33092 | 3.096 | 1.1889 | 2.4565 | 60.6699 | DNC, Libero Defined High-Z with weak pull up ON,CLAMP=OFF
C20 | GPIO2NB1/DQS | DDR_S_3 | 1 | I/O | GPIO | N/A | N/A | N/A | N/A | N/A | 7.2547 | 0.32809 | 3.3527 | 1.1443 | 2.3465 | 61.9395 | DNC, Libero Defined High-Z with weak pull up ON,CLAMP=OFF
A22 | GPIO3PB1/CLKIN_S_6 | DDR_S_3 | 1 | I/O | GPIO | N/A | N/A | N/A | N/A | N/A | 6.8639 | 0.4413 | 3.09 | 0.99355 | 2.8738 | 55.408 | DNC, Libero Defined High-Z with weak pull up ON,CLAMP=OFF
A23 | GPIO3NB1 | DDR_S_3 | 1 | I/O | GPIO | N/A | N/A | N/A | N/A | N/A | 7.0229 | 0.45415 | 3.2621 | 1.0101 | 2.9886 | 57.4019 | DNC, Libero Defined High-Z with weak pull up ON,CLAMP=OFF
E20 | GPIO4PB1/LPRB_A | DDR_S_3 | 1 | I/O | GPIO | N/A | N/A | N/A | N/A | N/A | 7.6467 | 0.38681 | 3.8614 | 1.1591 | 2.5254 | 66.9005 | DNC, Libero Defined High-Z with weak pull up ON,CLAMP=OFF
F20 | GPIO4NB1/LPRB_B | DDR_S_3 | 1 | I/O | GPIO | N/A | N/A | N/A | N/A | N/A | 7.4829 | 0.37253 | 3.7875 | 1.102 | 2.4184 | 64.6061 | DNC, Libero Defined High-Z with weak pull up ON,CLAMP=OFF
A25 | GPIO5PB1/CLKIN_S_7 | DDR_S_3 | 1 | I/O | GPIO | N/A | N/A | N/A | N/A | N/A | 8.2244 | 0.53519 | 3.7574 | 1.1354 | 3.5762 | 65.3151 | DNC, Libero Defined High-Z with weak pull up ON,CLAMP=OFF
A24 | GPIO5NB1 | DDR_S_3 | 1 | I/O | GPIO | N/A | N/A | N/A | N/A | N/A | 7.8864 | 0.5125 | 3.5937 | 1.1035 | 3.3999 | 62.9734 | DNC, Libero Defined High-Z with weak pull up ON,CLAMP=OFF
F21 | GPIO6PB1 | DDR_S_4 | 1 | I/O | GPIO | N/A | N/A | N/A | N/A | N/A | 13.1347 | 0.71621 | 5.8266 | 1.7043 | 4.9389 | 99.6513 | DNC, Libero Defined High-Z with weak pull up ON,CLAMP=OFF
G21 | GPIO6NB1 | DDR_S_4 | 1 | I/O | GPIO | N/A | N/A | N/A | N/A | N/A | 13.175 | 0.72246 | 6.2101 | 1.66 | 4.9223 | 101.532 | DNC, Libero Defined High-Z with weak pull up ON,CLAMP=OFF
H21 | GPIO7PB1 | DDR_S_4 | 1 | I/O | GPIO | N/A | N/A | N/A | N/A | N/A | 12.4172 | 0.80721 | 6.1084 | 1.5512 | 5.2275 | 97.3416 | DNC, Libero Defined High-Z with weak pull up ON,CLAMP=OFF
J21 | GPIO7NB1 | DDR_S_4 | 1 | I/O | GPIO | N/A | N/A | N/A | N/A | N/A | 12.228 | 0.80022 | 5.8094 | 1.5487 | 5.2945 | 94.8514 | DNC, Libero Defined High-Z with weak pull up ON,CLAMP=OFF
K20 | GPIO8PB1/DQS/CCC_SE_PLL0_OUT0 | DDR_S_4 | 1 | I/O | GPIO | N/A | N/A | N/A | N/A | N/A | 13.774 | 0.89709 | 6.615 | 1.6835 | 5.9315 | 105.528 | DNC, Libero Defined High-Z with weak pull up ON,CLAMP=OFF
L20 | GPIO8NB1/DQS | DDR_S_4 | 1 | I/O | GPIO | N/A | N/A | N/A | N/A | N/A | 13.5727 | 0.8784 | 6.1761 | 1.7034 | 6.0623 | 102.57 | DNC, Libero Defined High-Z with weak pull up ON,CLAMP=OFF
J20 | GPIO9PB1/CLKIN_S_8/CCC_SE_CLKIN_S_8/CCC_SE_PLL0_OUT0 | DDR_S_4 | 1 | I/O | GPIO | PLL0_SE/PLL1_SE | PLL0_SE/PLL1_SE | N/A | N/A | N/A | 13.3804 | 0.79052 | 5.593 | 1.6678 | 5.4113 | 96.5814 | DNC, Libero Defined High-Z with weak pull up ON,CLAMP=OFF
H20 | GPIO9NB1 | DDR_S_4 | 1 | I/O | GPIO | N/A | N/A | N/A | N/A | N/A | 13.0615 | 0.75408 | 5.3958 | 1.6159 | 5.2277 | 93.375 | DNC, Libero Defined High-Z with weak pull up ON,CLAMP=OFF
L21 | GPIO10PB1/CCC_SE_PLL0_OUT1 | DDR_S_4 | 1 | I/O | GPIO | N/A | N/A | N/A | N/A | N/A | 14.099 | 0.91234 | 6.1458 | 1.7846 | 6.4157 | 104.726 | DNC, Libero Defined High-Z with weak pull up ON,CLAMP=OFF
L22 | GPIO10NB1 | DDR_S_4 | 1 | I/O | GPIO | N/A | N/A | N/A | N/A | N/A | 13.9554 | 0.90699 | 6.1182 | 1.7675 | 6.3102 | 103.99 | DNC, Libero Defined High-Z with weak pull up ON,CLAMP=OFF
K22 | GPIO11PB1/CLKIN_S_9/CCC_SE_CLKIN_S_9 | DDR_S_4 | 1 | I/O | GPIO | PLL0_SE/PLL1_SE | PLL0_SE/PLL1_SE | N/A | N/A | N/A | 14.2555 | 0.93147 | 6.2435 | 1.8017 | 6.5464 | 106.061 | DNC, Libero Defined High-Z with weak pull up ON,CLAMP=OFF
K23 | GPIO11NB1 | DDR_S_4 | 1 | I/O | GPIO | N/A | N/A | N/A | N/A | N/A | 14.1319 | 0.92642 | 6.2385 | 1.7745 | 6.4586 | 105.214 | DNC, Libero Defined High-Z with weak pull up ON,CLAMP=OFF
H25 | GPIO12PB1 | DDR_S_5 | 1 | I/O | GPIO | N/A | N/A | N/A | N/A | N/A | 9.3631 | 0.44802 | 4.1347 | 1.4209 | 3.4815 | 76.6491 | DNC, Libero Defined High-Z with weak pull up ON,CLAMP=OFF
G25 | GPIO12NB1 | DDR_S_5 | 1 | I/O | GPIO | N/A | N/A | N/A | N/A | N/A | 9.259 | 0.44207 | 3.8618 | 1.3886 | 3.2923 | 73.2307 | DNC, Libero Defined High-Z with weak pull up ON,CLAMP=OFF
D23 | GPIO13PB1 | DDR_S_5 | 1 | I/O | GPIO | N/A | N/A | N/A | N/A | N/A | 8.2477 | 0.51235 | 3.5092 | 1.15 | 3.4201 | 63.5247 | DNC, Libero Defined High-Z with weak pull up ON,CLAMP=OFF
E23 | GPIO13NB1 | DDR_S_5 | 1 | I/O | GPIO | N/A | N/A | N/A | N/A | N/A | 7.8471 | 0.48594 | 3.3468 | 1.1173 | 3.1907 | 61.1497 | DNC, Libero Defined High-Z with weak pull up ON,CLAMP=OFF
G26 | GPIO14PB1/DQS/CCC_SE_PLL1_OUT0 | DDR_S_5 | 1 | I/O | GPIO | N/A | N/A | N/A | N/A | N/A | 9.0457 | 0.41267 | 3.627 | 1.3578 | 3.1124 | 70.1752 | DNC, Libero Defined High-Z with weak pull up ON,CLAMP=OFF
G27 | GPIO14NB1/DQS | DDR_S_5 | 1 | I/O | GPIO | N/A | N/A | N/A | N/A | N/A | 9.0022 | 0.41186 | 3.6728 | 1.3943 | 3.1203 | 71.5601 | DNC, Libero Defined High-Z with weak pull up ON,CLAMP=OFF
C23 | GPIO15PB1/CCC_SE_CLKIN_S_10/CCC_SE_PLL1_OUT0 | DDR_S_5 | 1 | I/O | GPIO | N/A | N/A | PLL0_SE/PLL1_SE | DLL0_SE/DLL1_SE | DLL0_SE/DLL1_SE | 7.5568 | 0.48695 | 3.3136 | 1.0877 | 2.9731 | 60.0358 | DNC, Libero Defined High-Z with weak pull up ON,CLAMP=OFF
C24 | GPIO15NB1 | DDR_S_5 | 1 | I/O | GPIO | N/A | N/A | N/A | N/A | N/A | 7.448 | 0.47994 | 3.2492 | 1.0883 | 3.0981 | 59.4636 | DNC, Libero Defined High-Z with weak pull up ON,CLAMP=OFF
G23 | GPIO16PB1/CCC_SE_PLL1_OUT1 | DDR_S_5 | 1 | I/O | GPIO | N/A | N/A | N/A | N/A | N/A | 8.0065 | 0.36978 | 3.4529 | 1.3019 | 2.6873 | 67.0466 | DNC, Libero Defined High-Z with weak pull up ON,CLAMP=OFF
F23 | GPIO16NB1 | DDR_S_5 | 1 | I/O | GPIO | N/A | N/A | N/A | N/A | N/A | 7.8572 | 0.36127 | 3.3106 | 1.2478 | 2.5984 | 64.2712 | DNC, Libero Defined High-Z with weak pull up ON,CLAMP=OFF
E24 | GPIO17PB1/CCC_SE_CLKIN_S_11 | DDR_S_5 | 1 | I/O | GPIO | N/A | N/A | PLL0_SE/PLL1_SE | DLL0_SE/DLL1_SE | DLL0_SE/DLL1_SE | 8.606 | 0.55318 | 3.7151 | 1.2153 | 3.7615 | 67.1942 | DNC, Libero Defined High-Z with weak pull up ON,CLAMP=OFF
F24 | GPIO17NB1 | DDR_S_5 | 1 | I/O | GPIO | N/A | N/A | N/A | N/A | N/A | 8.3362 | 0.53392 | 3.5998 | 1.1907 | 3.696 | 65.4708 | DNC, Libero Defined High-Z with weak pull up ON,CLAMP=OFF
E27 | GPIO18PB9 | DDR_S_6 | 1 | I/O | GPIO | N/A | N/A | N/A | N/A | N/A | 7.3221 | 0.32362 | 2.9785 | 1.0871 | 2.3958 | 56.9038 | DNC, Libero Defined High-Z with weak pull up ON,CLAMP=OFF
G28 | GPIO18NB9 | DDR_S_6 | 1 | I/O | GPIO | N/A | N/A | N/A | N/A | N/A | 7.7417 | 0.35696 | 3.3185 | 1.2273 | 2.5946 | 63.8187 | DNC, Libero Defined High-Z with weak pull up ON,CLAMP=OFF
C26 | GPIO19PB9 | DDR_S_6 | 1 | I/O | GPIO | N/A | N/A | N/A | N/A | N/A | 7.7001 | 0.49965 | 3.3545 | 1.1219 | 3.3125 | 61.3468 | DNC, Libero Defined High-Z with weak pull up ON,CLAMP=OFF
D26 | GPIO19NB9 | DDR_S_6 | 1 | I/O | GPIO | N/A | N/A | N/A | N/A | N/A | 7.2982 | 0.4735 | 3.159 | 1.0668 | 3.0289 | 58.0506 | DNC, Libero Defined High-Z with weak pull up ON,CLAMP=OFF
A27 | GPIO20PB9/DQS | DDR_S_6 | 1 | I/O | GPIO | N/A | N/A | N/A | N/A | N/A | 7.7498 | 0.52148 | 3.4003 | 1.1077 | 3.4008 | 61.3708 | DNC, Libero Defined High-Z with weak pull up ON,CLAMP=OFF
A28 | GPIO20NB9/DQS | DDR_S_6 | 1 | I/O | GPIO | N/A | N/A | N/A | N/A | N/A | 7.6271 | 0.51509 | 3.3911 | 1.1064 | 3.3904 | 61.2516 | DNC, Libero Defined High-Z with weak pull up ON,CLAMP=OFF
E28 | GPIO21PB9 | DDR_S_6 | 1 | I/O | GPIO | N/A | N/A | N/A | N/A | N/A | 6.8931 | 0.29684 | 2.7647 | 1.1869 | 2.2761 | 57.2845 | DNC, Libero Defined High-Z with weak pull up ON,CLAMP=OFF
D28 | GPIO21NB9 | DDR_S_6 | 1 | I/O | GPIO | N/A | N/A | N/A | N/A | N/A | 6.7274 | 0.28172 | 2.6599 | 1.147 | 2.1427 | 55.2353 | DNC, Libero Defined High-Z with weak pull up ON,CLAMP=OFF
C27 | GPIO22PB9 | DDR_S_6 | 1 | I/O | GPIO | N/A | N/A | N/A | N/A | N/A | 7.0567 | 0.4642 | 3.0564 | 1.0463 | 3.1099 | 56.549 | DNC, Libero Defined High-Z with weak pull up ON,CLAMP=OFF
C28 | GPIO22NB9 | DDR_S_6 | 1 | I/O | GPIO | N/A | N/A | N/A | N/A | N/A | 6.9461 | 0.46079 | 3.0557 | 1.0395 | 3.1076 | 56.3601 | DNC, Libero Defined High-Z with weak pull up ON,CLAMP=OFF
A29 | GPIO23PB9 | DDR_S_6 | 1 | I/O | GPIO | N/A | N/A | N/A | N/A | N/A | 7.9222 | 0.53036 | 3.4776 | 1.1306 | 3.45 | 62.7039 | DNC, Libero Defined High-Z with weak pull up ON,CLAMP=OFF
B30 | GPIO23NB9 | DDR_S_6 | 1 | I/O | GPIO | N/A | N/A | N/A | N/A | N/A | 7.7473 | 0.52573 | 3.4788 | 1.085 | 3.1187 | 61.4372 | DNC, Libero Defined High-Z with weak pull up ON,CLAMP=OFF
AG28 | HSIO66NB0 | DDR_N_11 | 0 | I/O | HSIO | N/A | N/A | N/A | N/A | N/A | 3.5137 | 0.20581 | 1.5157 | 0.62524 | 0.9598 | 30.7843 | DNC, Libero Defined High-Z with weak pull up ON,CLAMP=ON
AH28 | HSIO66PB0/CCC_NE_CLKIN_N_11 | DDR_N_11 | 0 | I/O | HSIO | N/A | N/A | PLL0_NE/PLL1_NE | DLL0_NE/DLL1_NE | DLL0_NE/DLL1_NE | 3.6582 | 0.21126 | 1.5279 | 0.6713 | 1.1039 | 32.0267 | DNC, Libero Defined High-Z with weak pull up ON,CLAMP=ON
AH27 | HSIO67NB0 | DDR_N_11 | 0 | I/O | HSIO | N/A | N/A | N/A | N/A | N/A | 2.8425 | 0.14897 | 1.1274 | 0.58323 | 0.74344 | 25.6428 | DNC, Libero Defined High-Z with weak pull up ON,CLAMP=ON
AH26 | HSIO67PB0/CCC_NE_PLL0_OUT1 | DDR_N_11 | 0 | I/O | HSIO | N/A | N/A | N/A | N/A | N/A | 3.1077 | 0.16515 | 1.233 | 0.60632 | 0.82658 | 27.3424 | DNC, Libero Defined High-Z with weak pull up ON,CLAMP=ON
AF28 | HSIO68NB0 | DDR_N_11 | 0 | I/O | HSIO | N/A | N/A | N/A | N/A | N/A | 3.4738 | 0.15311 | 1.251 | 0.63093 | 0.88781 | 28.0938 | DNC, Libero Defined High-Z with weak pull up ON,CLAMP=ON
AD28 | HSIO68PB0/CCC_NE_CLKIN_N_10/CCC_NE_PLL0_OUT0 | DDR_N_11 | 0 | I/O | HSIO | N/A | N/A | PLL0_NE/PLL1_NE | DLL0_NE/DLL1_NE | DLL0_NE/DLL1_NE | 3.5655 | 0.16691 | 1.3814 | 0.65965 | 0.97817 | 30.1862 | DNC, Libero Defined High-Z with weak pull up ON,CLAMP=ON
AJ30 | HSIO69NB0/DQS | DDR_N_11 | 0 | I/O | HSIO | N/A | N/A | N/A | N/A | N/A | 4.1226 | 0.24906 | 1.7458 | 0.69893 | 1.3732 | 34.9314 | DNC, Libero Defined High-Z with weak pull up ON,CLAMP=ON
AK29 | HSIO69PB0/DQS/CCC_NE_PLL0_OUT0 | DDR_N_11 | 0 | I/O | HSIO | N/A | N/A | N/A | N/A | N/A | 4.3125 | 0.25867 | 1.7882 | 0.72657 | 1.492 | 36.0452 | DNC, Libero Defined High-Z with weak pull up ON,CLAMP=ON
AK28 | HSIO70NB0 | DDR_N_11 | 0 | I/O | HSIO | N/A | N/A | N/A | N/A | N/A | 3.5492 | 0.20548 | 1.5092 | 0.65851 | 1.1194 | 31.5254 | DNC, Libero Defined High-Z with weak pull up ON,CLAMP=ON
AK27 | HSIO70PB0 | DDR_N_11 | 0 | I/O | HSIO | N/A | N/A | N/A | N/A | N/A | 3.6689 | 0.20923 | 1.5063 | 0.66807 | 1.1552 | 31.7221 | DNC, Libero Defined High-Z with weak pull up ON,CLAMP=ON
AF27 | HSIO71NB0 | DDR_N_11 | 0 | I/O | HSIO | N/A | N/A | N/A | N/A | N/A | 4.124 | 0.19619 | 1.5164 | 0.66216 | 1.1944 | 31.6878 | DNC, Libero Defined High-Z with weak pull up ON,CLAMP=ON
AG26 | HSIO71PB0 | DDR_N_11 | 0 | I/O | HSIO | N/A | N/A | N/A | N/A | N/A | 4.14 | 0.20279 | 1.5636 | 0.74943 | 1.2883 | 34.2315 | DNC, Libero Defined High-Z with weak pull up ON,CLAMP=ON
AK25 | HSIO72NB0 | DDR_N_10 | 0 | I/O | HSIO | N/A | N/A | N/A | N/A | N/A | 3.9577 | 0.23659 | 1.6585 | 0.69292 | 1.2286 | 33.9001 | DNC, Libero Defined High-Z with weak pull up ON,CLAMP=ON
AK24 | HSIO72PB0/CLKIN_N_9/CCC_NE_CLKIN_N_9 | DDR_N_10 | 0 | I/O | HSIO | PLL0_NE/PLL1_NE | PLL0_NE/PLL1_NE | N/A | N/A | N/A | 4.0939 | 0.24417 | 1.7687 | 0.70745 | 1.2781 | 35.3729 | DNC, Libero Defined High-Z with weak pull up ON,CLAMP=ON
AD25 | HSIO73NB0 | DDR_N_10 | 0 | I/O | HSIO | N/A | N/A | N/A | N/A | N/A | 3.5331 | 0.15822 | 1.3156 | 0.64954 | 0.8414 | 29.2323 | DNC, Libero Defined High-Z with weak pull up ON,CLAMP=ON
AD24 | HSIO73PB0/CCC_NE_PLL1_OUT1 | DDR_N_10 | 0 | I/O | HSIO | N/A | N/A | N/A | N/A | N/A | 3.7272 | 0.17222 | 1.4639 | 0.65983 | 0.88167 | 31.0794 | DNC, Libero Defined High-Z with weak pull up ON,CLAMP=ON
AF24 | HSIO74NB0 | DDR_N_10 | 0 | I/O | HSIO | N/A | N/A | N/A | N/A | N/A | 4.7286 | 0.2599 | 1.9461 | 0.79973 | 1.6354 | 39.4503 | DNC, Libero Defined High-Z with weak pull up ON,CLAMP=ON
AE24 | HSIO74PB0/CLKIN_N_8/CCC_NE_CLKIN_N_8/CCC_NE_PLL1_OUT0 | DDR_N_10 | 0 | I/O | HSIO | PLL0_NE/PLL1_NE | PLL0_NE/PLL1_NE | N/A | N/A | N/A | 5.0801 | 0.28204 | 2.1061 | 0.84198 | 1.8929 | 42.1104 | DNC, Libero Defined High-Z with weak pull up ON,CLAMP=ON
AD27 | HSIO75NB0/DQS | DDR_N_10 | 0 | I/O | HSIO | N/A | N/A | N/A | N/A | N/A | 3.9293 | 0.19582 | 1.5347 | 0.67927 | 1.2566 | 32.2873 | DNC, Libero Defined High-Z with weak pull up ON,CLAMP=ON
AD26 | HSIO75PB0/DQS/CCC_NE_PLL1_OUT0 | DDR_N_10 | 0 | I/O | HSIO | N/A | N/A | N/A | N/A | N/A | 3.976 | 0.19326 | 1.5395 | 0.68666 | 1.2099 | 32.513 | DNC, Libero Defined High-Z with weak pull up ON,CLAMP=ON
AH24 | HSIO76NB0 | DDR_N_10 | 0 | I/O | HSIO | N/A | N/A | N/A | N/A | N/A | 3.92 | 0.2111 | 1.5991 | 0.71269 | 1.251 | 33.7593 | DNC, Libero Defined High-Z with weak pull up ON,CLAMP=ON
AG23 | HSIO76PB0 | DDR_N_10 | 0 | I/O | HSIO | N/A | N/A | N/A | N/A | N/A | 4.2087 | 0.22378 | 1.6971 | 0.74169 | 1.3643 | 35.4786 | DNC, Libero Defined High-Z with weak pull up ON,CLAMP=ON
AD23 | HSIO77NB0 | DDR_N_10 | 0 | I/O | HSIO | N/A | N/A | N/A | N/A | N/A | 2.881 | 0.12913 | 1.0257 | 0.5722 | 0.74147 | 24.2269 | DNC, Libero Defined High-Z with weak pull up ON,CLAMP=ON
AE23 | HSIO77PB0 | DDR_N_10 | 0 | I/O | HSIO | N/A | N/A | N/A | N/A | N/A | 3.1379 | 0.13878 | 1.1021 | 0.61776 | 0.7972 | 26.0926 | DNC, Libero Defined High-Z with weak pull up ON,CLAMP=ON
AK23 | HSIO78NB0 | DDR_N_9 | 0 | I/O | HSIO | N/A | N/A | N/A | N/A | N/A | 4.1447 | 0.25007 | 1.7971 | 0.71051 | 1.3482 | 35.7327 | DNC, Libero Defined High-Z with weak pull up ON,CLAMP=ON
AK22 | HSIO78PB0/CLKIN_N_7 | DDR_N_9 | 0 | I/O | HSIO | N/A | N/A | N/A | N/A | N/A | 4.2825 | 0.2566 | 1.7856 | 0.72326 | 1.3876 | 35.9365 | DNC, Libero Defined High-Z with weak pull up ON,CLAMP=ON
AH23 | HSIO79NB0 | DDR_N_9 | 0 | I/O | HSIO | N/A | N/A | N/A | N/A | N/A | 4.341 | 0.23669 | 1.7694 | 0.75608 | 1.384 | 36.5759 | DNC, Libero Defined High-Z with weak pull up ON,CLAMP=ON
AH21 | HSIO79PB0 | DDR_N_9 | 0 | I/O | HSIO | N/A | N/A | N/A | N/A | N/A | 4.4711 | 0.24424 | 1.8305 | 0.76788 | 1.518 | 37.4912 | DNC, Libero Defined High-Z with weak pull up ON,CLAMP=ON
AH20 | HSIO80NB0 | DDR_N_9 | 0 | I/O | HSIO | N/A | N/A | N/A | N/A | N/A | 4.3205 | 0.17658 | 1.5844 | 0.80579 | 1.1807 | 35.7311 | DNC, Libero Defined High-Z with weak pull up ON,CLAMP=ON
AG21 | HSIO80PB0/CLKIN_N_6 | DDR_N_9 | 0 | I/O | HSIO | N/A | N/A | N/A | N/A | N/A | 3.8366 | 0.15141 | 1.3004 | 0.73217 | 0.96853 | 30.8564 | DNC, Libero Defined High-Z with weak pull up ON,CLAMP=ON
AK20 | HSIO81NB0/DQS | DDR_N_9 | 0 | I/O | HSIO | N/A | N/A | N/A | N/A | N/A | 4.6472 | 0.28991 | 2.0149 | 0.76746 | 1.6666 | 39.3238 | DNC, Libero Defined High-Z with weak pull up ON,CLAMP=ON
AK19 | HSIO81PB0/DQS | DDR_N_9 | 0 | I/O | HSIO | N/A | N/A | N/A | N/A | N/A | 4.7623 | 0.29526 | 2.0785 | 0.77723 | 1.7046 | 40.1926 | DNC, Libero Defined High-Z with weak pull up ON,CLAMP=ON
AH18 | HSIO82NB0 | DDR_N_9 | 0 | I/O | HSIO | N/A | N/A | N/A | N/A | N/A | 5.7482 | 0.35279 | 2.5261 | 0.90808 | 2.2141 | 47.8945 | DNC, Libero Defined High-Z with weak pull up ON,CLAMP=ON
AH17 | HSIO82PB0 | DDR_N_9 | 0 | I/O | HSIO | N/A | N/A | N/A | N/A | N/A | 5.8665 | 0.35803 | 2.5557 | 0.92096 | 2.2677 | 48.5146 | DNC, Libero Defined High-Z with weak pull up ON,CLAMP=ON
AG20 | HSIO83NB0 | DDR_N_9 | 0 | I/O | HSIO | N/A | N/A | N/A | N/A | N/A | 4.4915 | 0.22221 | 1.793 | 0.76963 | 1.3473 | 37.1478 | DNC, Libero Defined High-Z with weak pull up ON,CLAMP=ON
AF20 | HSIO83PB0 | DDR_N_9 | 0 | I/O | HSIO | N/A | N/A | N/A | N/A | N/A | 4.1913 | 0.19872 | 1.62 | 0.75524 | 1.2983 | 34.9777 | DNC, Libero Defined High-Z with weak pull up ON,CLAMP=ON
AE20 | HSIO84NB0 | DDR_N_8 | 0 | I/O | HSIO | N/A | N/A | N/A | N/A | N/A | 5.7053 | 0.33335 | 2.4268 | 0.92769 | 2.3589 | 47.4482 | DNC, Libero Defined High-Z with weak pull up ON,CLAMP=ON
AE21 | HSIO84PB0/CLKIN_N_5 | DDR_N_8 | 0 | I/O | HSIO | N/A | N/A | N/A | N/A | N/A | 5.4928 | 0.31448 | 2.2831 | 0.90267 | 2.1874 | 45.3971 | DNC, Libero Defined High-Z with weak pull up ON,CLAMP=ON
AA22 | HSIO85NB0 | DDR_N_8 | 0 | I/O | HSIO | N/A | N/A | N/A | N/A | N/A | 4.2417 | 0.20893 | 1.6375 | 0.73375 | 1.2881 | 34.6625 | DNC, Libero Defined High-Z with weak pull up ON,CLAMP=ON
AA21 | HSIO85PB0/CCC_NW_PLL0_OUT1 | DDR_N_8 | 0 | I/O | HSIO | N/A | N/A | N/A | N/A | N/A | 4.4407 | 0.2229 | 1.7163 | 0.71818 | 1.3881 | 35.1088 | DNC, Libero Defined High-Z with weak pull up ON,CLAMP=ON
AD21 | HSIO86NB0 | DDR_N_8 | 0 | I/O | HSIO | N/A | N/A | N/A | N/A | N/A | 6.6458 | 0.38838 | 2.8067 | 1.0201 | 2.776 | 53.5075 | DNC, Libero Defined High-Z with weak pull up ON,CLAMP=ON
AC21 | HSIO86PB0/CLKIN_N_4/CCC_NW_PLL0_OUT0 | DDR_N_8 | 0 | I/O | HSIO | N/A | N/A | N/A | N/A | N/A | 6.6539 | 0.38252 | 2.7522 | 1.0071 | 2.6297 | 52.6456 | DNC, Libero Defined High-Z with weak pull up ON,CLAMP=ON
AA23 | HSIO87NB0/DQS | DDR_N_8 | 0 | I/O | HSIO | N/A | N/A | N/A | N/A | N/A | 5.3198 | 0.28096 | 2.1764 | 0.79493 | 1.8286 | 41.5941 | DNC, Libero Defined High-Z with weak pull up ON,CLAMP=ON
Y23 | HSIO87PB0/DQS/CCC_NW_PLL0_OUT0 | DDR_N_8 | 0 | I/O | HSIO | N/A | N/A | N/A | N/A | N/A | 5.072 | 0.26644 | 2.0581 | 0.80013 | 1.6834 | 40.5806 | DNC, Libero Defined High-Z with weak pull up ON,CLAMP=ON
AD20 | HSIO88NB0 | DDR_N_8 | 0 | I/O | HSIO | N/A | N/A | N/A | N/A | N/A | 6.6352 | 0.38971 | 2.8099 | 1.002 | 2.576 | 53.0613 | DNC, Libero Defined High-Z with weak pull up ON,CLAMP=ON
AC20 | HSIO88PB0 | DDR_N_8 | 0 | I/O | HSIO | N/A | N/A | N/A | N/A | N/A | 6.593 | 0.38262 | 2.7461 | 0.99402 | 2.5668 | 52.2463 | DNC, Libero Defined High-Z with weak pull up ON,CLAMP=ON
AA20 | HSIO89NB0 | DDR_N_8 | 0 | I/O | HSIO | N/A | N/A | N/A | N/A | N/A | 4.5462 | 0.22898 | 1.7435 | 0.76461 | 1.5431 | 36.5115 | DNC, Libero Defined High-Z with weak pull up ON,CLAMP=ON
AB21 | HSIO89PB0 | DDR_N_8 | 0 | I/O | HSIO | N/A | N/A | N/A | N/A | N/A | 4.3504 | 0.22534 | 1.7031 | 0.73759 | 1.3792 | 35.4429 | DNC, Libero Defined High-Z with weak pull up ON,CLAMP=ON
AF17 | HSIO90NB0 | DDR_N_7 | 0 | I/O | HSIO | N/A | N/A | N/A | N/A | N/A | 5.3792 | 0.31229 | 2.2492 | 0.86214 | 1.9963 | 44.0353 | DNC, Libero Defined High-Z with weak pull up ON,CLAMP=ON
AG17 | HSIO90PB0/CLKIN_N_3/CCC_NW_CLKIN_N_3 | DDR_N_7 | 0 | I/O | HSIO | N/A | N/A | PLL0_NW/PLL1_NW | DLL0_NW/DLL1_NW | DLL0_NW/DLL1_NW | 5.1658 | 0.29717 | 2.1611 | 0.84433 | 1.9438 | 42.716 | DNC, Libero Defined High-Z with weak pull up ON,CLAMP=ON
Y17 | HSIO91NB0 | DDR_N_7 | 0 | I/O | HSIO | N/A | N/A | N/A | N/A | N/A | 5.0996 | 0.25779 | 2.0501 | 0.84625 | 1.6764 | 41.6523 | DNC, Libero Defined High-Z with weak pull up ON,CLAMP=ON
AA17 | HSIO91PB0/CCC_NW_PLL1_OUT1 | DDR_N_7 | 0 | I/O | HSIO | N/A | N/A | N/A | N/A | N/A | 5.5416 | 0.28369 | 2.1824 | 0.88794 | 1.8947 | 44.0212 | DNC, Libero Defined High-Z with weak pull up ON,CLAMP=ON
AC17 | HSIO92NB0 | DDR_N_7 | 0 | I/O | HSIO | N/A | N/A | N/A | N/A | N/A | 7.1117 | 0.4268 | 3.0164 | 1.0473 | 2.9236 | 56.2065 | DNC, Libero Defined High-Z with weak pull up ON,CLAMP=ON
AD17 | HSIO92PB0/CLKIN_N_2/CCC_NW_CLKIN_N_2/CCC_NW_PLL1_OUT0 | DDR_N_7 | 0 | I/O | HSIO | N/A | N/A | PLL0_NW/PLL1_NW | DLL0_NW/DLL1_NW | DLL0_NW/DLL1_NW | 6.7517 | 0.40097 | 2.865 | 1.0077 | 2.7312 | 53.7307 | DNC, Libero Defined High-Z with weak pull up ON,CLAMP=ON
AA18 | HSIO93NB0/DQS | DDR_N_7 | 0 | I/O | HSIO | N/A | N/A | N/A | N/A | N/A | 6.1796 | 0.33105 | 2.5129 | 0.92947 | 2.103 | 48.3286 | DNC, Libero Defined High-Z with weak pull up ON,CLAMP=ON
AB18 | HSIO93PB0/DQS/CCC_NW_PLL1_OUT0 | DDR_N_7 | 0 | I/O | HSIO | N/A | N/A | N/A | N/A | N/A | 5.9478 | 0.31631 | 2.4433 | 0.92187 | 1.951 | 47.4597 | DNC, Libero Defined High-Z with weak pull up ON,CLAMP=ON
AD18 | HSIO94NB0 | DDR_N_7 | 0 | I/O | HSIO | N/A | N/A | N/A | N/A | N/A | 6.6436 | 0.40111 | 2.8604 | 0.99166 | 2.6484 | 53.2594 | DNC, Libero Defined High-Z with weak pull up ON,CLAMP=ON
AC18 | HSIO94PB0/CCC_NW_CLKIN_N_1 | DDR_N_7 | 0 | I/O | HSIO | PLL0_NW/PLL1_NW | PLL0_NW/PLL1_NW | N/A | N/A | N/A | 6.6265 | 0.40015 | 2.8432 | 0.99143 | 2.5798 | 53.0928 | DNC, Libero Defined High-Z with weak pull up ON,CLAMP=ON
AF18 | HSIO95NB0 | DDR_N_7 | 0 | I/O | HSIO | N/A | N/A | N/A | N/A | N/A | 5.315 | 0.30743 | 2.185 | 0.84943 | 1.943 | 43.0814 | DNC, Libero Defined High-Z with weak pull up ON,CLAMP=ON
AE18 | HSIO95PB0/CCC_NW_CLKIN_N_0 | DDR_N_7 | 0 | I/O | HSIO | PLL0_NW/PLL1_NW | PLL0_NW/PLL1_NW | N/A | N/A | N/A | 5.3171 | 0.31397 | 2.2119 | 0.851 | 1.8887 | 43.3855 | DNC, Libero Defined High-Z with weak pull up ON,CLAMP=ON
AE13 | MSS_DDR_DM3 | MSS_DDR_DATA3 | 6 | I/O | HSIO | N/A | N/A | N/A | N/A | N/A | 5.6514 | 0.34943 | 2.4426 | 0.86113 | 2.03 | 45.8625 | DNC, Libero Defined High-Z with weak pull down,CLAMP=ON
AC14 | MSS_DDR_DQ31 | MSS_DDR_DATA3 | 6 | I/O | HSIO | N/A | N/A | N/A | N/A | N/A | 5.6244 | 0.27624 | 2.1532 | 0.90899 | 1.8247 | 44.2408 | DNC, Libero Defined High-Z with weak pull down,CLAMP=ON
AC13 | MSS_DDR_DQ30 | MSS_DDR_DATA3 | 6 | I/O | HSIO | N/A | N/A | N/A | N/A | N/A | 5.5316 | 0.27603 | 2.1142 | 0.89162 | 1.7225 | 43.4174 | DNC, Libero Defined High-Z with weak pull down,CLAMP=ON
AD14 | MSS_DDR_DQ29 | MSS_DDR_DATA3 | 6 | I/O | HSIO | N/A | N/A | N/A | N/A | N/A | 6.0333 | 0.37323 | 2.6236 | 0.91425 | 2.4401 | 48.9758 | DNC, Libero Defined High-Z with weak pull down,CLAMP=ON
AD13 | MSS_DDR_DQ28 | MSS_DDR_DATA3 | 6 | I/O | HSIO | N/A | N/A | N/A | N/A | N/A | 6.7597 | 0.4117 | 2.866 | 1.0136 | 2.772 | 53.8984 | DNC, Libero Defined High-Z with weak pull down,CLAMP=ON
AB13 | MSS_DDR_DQS_N3 | MSS_DDR_DATA3 | 6 | I/O | HSIO | N/A | N/A | N/A | N/A | N/A | 5.9937 | 0.2926 | 2.3201 | 0.91627 | 1.9891 | 46.1071 | DNC, Libero Defined High-Z with weak pull down,CLAMP=ON
AA13 | MSS_DDR_DQS_P3 | MSS_DDR_DATA3 | 6 | I/O | HSIO | N/A | N/A | N/A | N/A | N/A | 5.8884 | 0.28735 | 2.2467 | 0.96378 | 1.9482 | 46.5325 | DNC, Libero Defined High-Z with weak pull down,CLAMP=ON
AF14 | MSS_DDR_DQ27 | MSS_DDR_DATA3 | 6 | I/O | HSIO | N/A | N/A | N/A | N/A | N/A | 5.7224 | 0.34778 | 2.4035 | 0.84907 | 2.3675 | 45.1746 | DNC, Libero Defined High-Z with weak pull down,CLAMP=ON
AF13 | MSS_DDR_DQ26 | MSS_DDR_DATA3 | 6 | I/O | HSIO | N/A | N/A | N/A | N/A | N/A | 6.6428 | 0.40761 | 2.7914 | 0.99633 | 2.5738 | 52.7366 | DNC, Libero Defined High-Z with weak pull down,CLAMP=ON
AA14 | MSS_DDR_DQ25 | MSS_DDR_DATA3 | 6 | I/O | HSIO | N/A | N/A | N/A | N/A | N/A | 5.8693 | 0.28576 | 2.2475 | 0.93741 | 2.0168 | 45.9001 | DNC, Libero Defined High-Z with weak pull down,CLAMP=ON
Y14 | MSS_DDR_DQ24 | MSS_DDR_DATA3 | 6 | I/O | HSIO | N/A | N/A | N/A | N/A | N/A | 5.8274 | 0.29139 | 2.225 | 0.94948 | 2.0214 | 45.9626 | DNC, Libero Defined High-Z with weak pull down,CLAMP=ON
AK18 | MSS_DDR_DM2 | MSS_DDR_DATA2 | 6 | I/O | HSIO | N/A | N/A | N/A | N/A | N/A | 6.8811 | 0.45957 | 3.1156 | 1.0159 | 2.6512 | 56.2602 | DNC, Libero Defined High-Z with weak pull down,CLAMP=ON
AK17 | MSS_DDR_DQ23 | MSS_DDR_DATA2 | 6 | I/O | HSIO | N/A | N/A | N/A | N/A | N/A | 6.444 | 0.42595 | 2.838 | 1.0034 | 2.7257 | 53.364 | DNC, Libero Defined High-Z with weak pull down,CLAMP=ON
AK15 | MSS_DDR_DQ22 | MSS_DDR_DATA2 | 6 | I/O | HSIO | N/A | N/A | N/A | N/A | N/A | 5.6649 | 0.36484 | 2.4819 | 0.89537 | 2.2342 | 47.1402 | DNC, Libero Defined High-Z with weak pull down,CLAMP=ON
AG14 | MSS_DDR_DQ21 | MSS_DDR_DATA2 | 6 | I/O | HSIO | N/A | N/A | N/A | N/A | N/A | 5.7756 | 0.2528 | 2.0727 | 1.0083 | 1.8255 | 45.7159 | DNC, Libero Defined High-Z with weak pull down,CLAMP=ON
AH13 | MSS_DDR_DQ20 | MSS_DDR_DATA2 | 6 | I/O | HSIO | N/A | N/A | N/A | N/A | N/A | 5.7534 | 0.25028 | 2.1231 | 0.98811 | 1.7751 | 45.8026 | DNC, Libero Defined High-Z with weak pull down,CLAMP=ON
AK14 | MSS_DDR_DQS_N2 | MSS_DDR_DATA2 | 6 | I/O | HSIO | N/A | N/A | N/A | N/A | N/A | 5.6275 | 0.36392 | 2.5039 | 0.87678 | 2.1087 | 46.8546 | DNC, Libero Defined High-Z with weak pull down,CLAMP=ON
AK13 | MSS_DDR_DQS_P2 | MSS_DDR_DATA2 | 6 | I/O | HSIO | N/A | N/A | N/A | N/A | N/A | 5.7555 | 0.36987 | 2.5457 | 0.89077 | 2.2202 | 47.6197 | DNC, Libero Defined High-Z with weak pull down,CLAMP=ON
AK12 | MSS_DDR_DQ19 | MSS_DDR_DATA2 | 6 | I/O | HSIO | N/A | N/A | N/A | N/A | N/A | 5.6907 | 0.36449 | 2.4585 | 0.86893 | 1.9815 | 46.2202 | DNC, Libero Defined High-Z with weak pull down,CLAMP=ON
AH14 | MSS_DDR_DQ18 | MSS_DDR_DATA2 | 6 | I/O | HSIO | N/A | N/A | N/A | N/A | N/A | 5.6625 | 0.33206 | 2.362 | 0.86496 | 1.8372 | 45.1995 | DNC, Libero Defined High-Z with weak pull down,CLAMP=ON
AH11 | MSS_DDR_DQ17 | MSS_DDR_DATA2 | 6 | I/O | HSIO | N/A | N/A | N/A | N/A | N/A | 5.7854 | 0.25893 | 2.1567 | 0.96921 | 1.8033 | 45.7199 | DNC, Libero Defined High-Z with weak pull down,CLAMP=ON
AG11 | MSS_DDR_DQ16 | MSS_DDR_DATA2 | 6 | I/O | HSIO | N/A | N/A | N/A | N/A | N/A | 5.5944 | 0.26675 | 2.1552 | 0.96917 | 1.7561 | 45.7033 | DNC, Libero Defined High-Z with weak pull down,CLAMP=ON
AE10 | MSS_DDR_DM1 | MSS_DDR_DATA1 | 6 | I/O | HSIO | N/A | N/A | N/A | N/A | N/A | 4.7644 | 0.25286 | 1.8634 | 0.8045 | 1.6568 | 38.7178 | DNC, Libero Defined High-Z with weak pull down,CLAMP=ON
AC10 | MSS_DDR_DQ15 | MSS_DDR_DATA1 | 6 | I/O | HSIO | N/A | N/A | N/A | N/A | N/A | 4.6066 | 0.22578 | 1.8165 | 0.81034 | 1.3482 | 38.3659 | DNC, Libero Defined High-Z with weak pull down,CLAMP=ON
AD10 | MSS_DDR_DQ14 | MSS_DDR_DATA1 | 6 | I/O | HSIO | N/A | N/A | N/A | N/A | N/A | 4.1573 | 0.18126 | 1.5169 | 0.76933 | 1.1296 | 34.1617 | DNC, Libero Defined High-Z with weak pull down,CLAMP=ON
AE11 | MSS_DDR_DQ13 | MSS_DDR_DATA1 | 6 | I/O | HSIO | N/A | N/A | N/A | N/A | N/A | 5.2749 | 0.28973 | 2.1499 | 0.83623 | 1.7964 | 42.4008 | DNC, Libero Defined High-Z with weak pull down,CLAMP=ON
AF11 | MSS_DDR_DQ12 | MSS_DDR_DATA1 | 6 | I/O | HSIO | N/A | N/A | N/A | N/A | N/A | 5.1799 | 0.28144 | 2.1034 | 0.8341 | 1.6397 | 41.8863 | DNC, Libero Defined High-Z with weak pull down,CLAMP=ON
AC11 | MSS_DDR_DQS_N1 | MSS_DDR_DATA1 | 6 | I/O | HSIO | N/A | N/A | N/A | N/A | N/A | 4.9355 | 0.21153 | 1.7756 | 0.90271 | 1.4308 | 40.0356 | DNC, Libero Defined High-Z with weak pull down,CLAMP=ON
AB11 | MSS_DDR_DQS_P1 | MSS_DDR_DATA1 | 6 | I/O | HSIO | N/A | N/A | N/A | N/A | N/A | 4.6015 | 0.19639 | 1.678 | 0.82328 | 1.3343 | 37.1679 | DNC, Libero Defined High-Z with weak pull down,CLAMP=ON
AG10 | MSS_DDR_DQ11 | MSS_DDR_DATA1 | 6 | I/O | HSIO | N/A | N/A | N/A | N/A | N/A | 4.4588 | 0.24368 | 1.8267 | 0.75302 | 1.3261 | 37.0888 | DNC, Libero Defined High-Z with weak pull down,CLAMP=ON
AH10 | MSS_DDR_DQ10 | MSS_DDR_DATA1 | 6 | I/O | HSIO | N/A | N/A | N/A | N/A | N/A | 4.4398 | 0.24542 | 1.8322 | 0.75565 | 1.3256 | 37.2087 | DNC, Libero Defined High-Z with weak pull down,CLAMP=ON
AB10 | MSS_DDR_DQ9 | MSS_DDR_DATA1 | 6 | I/O | HSIO | N/A | N/A | N/A | N/A | N/A | 5.0106 | 0.21817 | 1.7948 | 0.89858 | 1.4557 | 40.1594 | DNC, Libero Defined High-Z with weak pull down,CLAMP=ON
AA11 | MSS_DDR_DQ8 | MSS_DDR_DATA1 | 6 | I/O | HSIO | N/A | N/A | N/A | N/A | N/A | 4.9002 | 0.20688 | 1.7614 | 0.83132 | 1.4108 | 38.2661 | DNC, Libero Defined High-Z with weak pull down,CLAMP=ON
AF8 | MSS_DDR_DM0 | MSS_DDR_DATA0 | 6 | I/O | HSIO | N/A | N/A | N/A | N/A | N/A | 4.8019 | 0.24569 | 1.8617 | 0.67838 | 1.5262 | 35.5377 | DNC, Libero Defined High-Z with weak pull down,CLAMP=ON
AG7 | MSS_DDR_DQ7 | MSS_DDR_DATA0 | 6 | I/O | HSIO | N/A | N/A | N/A | N/A | N/A | 4.3727 | 0.22252 | 1.7243 | 0.74743 | 1.2873 | 35.8994 | DNC, Libero Defined High-Z with weak pull down,CLAMP=ON
AG8 | MSS_DDR_DQ6 | MSS_DDR_DATA0 | 6 | I/O | HSIO | N/A | N/A | N/A | N/A | N/A | 4.563 | 0.24068 | 1.8217 | 0.75007 | 1.3753 | 36.9645 | DNC, Libero Defined High-Z with weak pull down,CLAMP=ON
AD8 | MSS_DDR_DQ5 | MSS_DDR_DATA0 | 6 | I/O | HSIO | N/A | N/A | N/A | N/A | N/A | 4.5942 | 0.23539 | 1.8045 | 0.60493 | 1.396 | 33.039 | DNC, Libero Defined High-Z with weak pull down,CLAMP=ON
AE7 | MSS_DDR_DQ4 | MSS_DDR_DATA0 | 6 | I/O | HSIO | N/A | N/A | N/A | N/A | N/A | 4.4346 | 0.23192 | 1.7923 | 0.73148 | 1.3485 | 36.2084 | DNC, Libero Defined High-Z with weak pull down,CLAMP=ON
AK10 | MSS_DDR_DQS_N0 | MSS_DDR_DATA0 | 6 | I/O | HSIO | N/A | N/A | N/A | N/A | N/A | 4.8226 | 0.30077 | 2.0893 | 0.78721 | 1.681 | 40.555 | DNC, Libero Defined High-Z with weak pull down,CLAMP=ON
AK9 | MSS_DDR_DQS_P0 | MSS_DDR_DATA0 | 6 | I/O | HSIO | N/A | N/A | N/A | N/A | N/A | 4.9419 | 0.30648 | 2.1537 | 0.80205 | 1.7456 | 41.5622 | DNC, Libero Defined High-Z with weak pull down,CLAMP=ON
AK7 | MSS_DDR_DQ3 | MSS_DDR_DATA0 | 6 | I/O | HSIO | N/A | N/A | N/A | N/A | N/A | 4.0563 | 0.23995 | 1.7069 | 0.70546 | 1.1882 | 34.7004 | DNC, Libero Defined High-Z with weak pull down,CLAMP=ON
AK8 | MSS_DDR_DQ2 | MSS_DDR_DATA0 | 6 | I/O | HSIO | N/A | N/A | N/A | N/A | N/A | 4.4899 | 0.26932 | 1.9428 | 0.74692 | 1.3772 | 38.0934 | DNC, Libero Defined High-Z with weak pull down,CLAMP=ON
AH7 | MSS_DDR_DQ1 | MSS_DDR_DATA0 | 6 | I/O | HSIO | N/A | N/A | N/A | N/A | N/A | 4.6192 | 0.25387 | 1.8673 | 0.78198 | 1.4086 | 38.2126 | DNC, Libero Defined High-Z with weak pull down,CLAMP=ON
AF7 | MSS_DDR_DQ0 | MSS_DDR_DATA0 | 6 | I/O | HSIO | N/A | N/A | N/A | N/A | N/A | 4.3633 | 0.19376 | 1.6112 | 0.72588 | 1.2809 | 34.199 | DNC, Libero Defined High-Z with weak pull down,CLAMP=ON
AG5 | MSS_DDR_VREF_IN | N/A | 6 | I | VREF | N/A | N/A | N/A | N/A | N/A | 1.7705 | 0.037054 | 0.46564 | 0.52183 | 0.39944 | 15.5881 | Must connect to VSS through resistor (10K ohm)
AK5 | MSS_DDR_DM4 | MSS_DDR_ECC | 6 | I/O | HSIO | N/A | N/A | N/A | N/A | N/A | 5.4003 | 0.34246 | 2.3054 | 0.87956 | 2.1357 | 45.0308 | DNC, Libero Defined High-Z with weak pull down,CLAMP=ON
AK2 | MSS_DDR_DQS_N4 | MSS_DDR_ECC | 6 | I/O | HSIO | N/A | N/A | N/A | N/A | N/A | 4.5598 | 0.27859 | 1.9555 | 0.75915 | 1.5516 | 38.5299 | DNC, Libero Defined High-Z with weak pull down,CLAMP=ON
AK3 | MSS_DDR_DQS_P4 | MSS_DDR_ECC | 6 | I/O | HSIO | N/A | N/A | N/A | N/A | N/A | 4.3231 | 0.26544 | 1.9027 | 0.75036 | 1.5976 | 37.7853 | DNC, Libero Defined High-Z with weak pull down,CLAMP=ON
AK4 | MSS_DDR_DQ35 | MSS_DDR_ECC | 6 | I/O | HSIO | N/A | N/A | N/A | N/A | N/A | 4.6697 | 0.28759 | 2.0373 | 0.79485 | 1.7977 | 40.2409 | DNC, Libero Defined High-Z with weak pull down,CLAMP=ON
AH5 | MSS_DDR_DQ34 | MSS_DDR_ECC | 6 | I/O | HSIO | N/A | N/A | N/A | N/A | N/A | 4.6659 | 0.27587 | 1.9836 | 0.8113 | 1.691 | 40.1159 | DNC, Libero Defined High-Z with weak pull down,CLAMP=ON
AH3 | MSS_DDR_DQ33 | MSS_DDR_ECC | 6 | I/O | HSIO | N/A | N/A | N/A | N/A | N/A | 3.7125 | 0.21195 | 1.5532 | 0.68778 | 1.1555 | 32.6842 | DNC, Libero Defined High-Z with weak pull down,CLAMP=ON
AH4 | MSS_DDR_DQ32 | MSS_DDR_ECC | 6 | I/O | HSIO | N/A | N/A | N/A | N/A | N/A | 3.8851 | 0.22982 | 1.6676 | 0.69479 | 1.1119 | 34.0385 | DNC, Libero Defined High-Z with weak pull down,CLAMP=ON
AD3 | MSS_DDR_A9 | MSS_DDR_ADDCMD0 | 6 | I/O | HSIO | N/A | N/A | N/A | N/A | N/A | 3.1022 | 0.14832 | 1.3498 | 0.63831 | 0.63705 | 29.3529 | DNC, Libero Defined High-Z with weak pull down,CLAMP=ON
AD5 | MSS_DDR_A8 | MSS_DDR_ADDCMD0 | 6 | I/O | HSIO | N/A | N/A | N/A | N/A | N/A | 2.7915 | 0.11772 | 1.0036 | 0.60256 | 0.56326 | 24.5917 | DNC, Libero Defined High-Z with weak pull down,CLAMP=ON
AD4 | MSS_DDR_A7 | MSS_DDR_ADDCMD0 | 6 | I/O | HSIO | N/A | N/A | N/A | N/A | N/A | 2.6546 | 0.11067 | 0.96685 | 0.58125 | 0.50719 | 23.7061 | DNC, Libero Defined High-Z with weak pull down,CLAMP=ON
AD6 | MSS_DDR_A6 | MSS_DDR_ADDCMD0 | 6 | I/O | HSIO | N/A | N/A | N/A | N/A | N/A | 3.6613 | 0.17721 | 1.3977 | 0.67827 | 0.93902 | 30.7897 | DNC, Libero Defined High-Z with weak pull down,CLAMP=ON
AD1 | MSS_DDR_A5 | MSS_DDR_ADDCMD0 | 6 | I/O | HSIO | N/A | N/A | N/A | N/A | N/A | 2.2016 | 0.096896 | 0.82028 | 0.51553 | 0.39354 | 20.5641 | DNC, Libero Defined High-Z with weak pull down,CLAMP=ON
AF4 | MSS_DDR_A4 | MSS_DDR_ADDCMD0 | 6 | I/O | HSIO | N/A | N/A | N/A | N/A | N/A | 4.7993 | 0.26767 | 2.0219 | 0.79612 | 1.4701 | 40.1201 | DNC, Libero Defined High-Z with weak pull down,CLAMP=ON
AH1 | MSS_DDR_A3 | MSS_DDR_ADDCMD0 | 6 | I/O | HSIO | N/A | N/A | N/A | N/A | N/A | 3.7174 | 0.21454 | 1.5978 | 0.67638 | 1.0458 | 32.8747 | DNC, Libero Defined High-Z with weak pull down,CLAMP=ON
AJ1 | MSS_DDR_A2 | MSS_DDR_ADDCMD0 | 6 | I/O | HSIO | N/A | N/A | N/A | N/A | N/A | 4.0213 | 0.24005 | 1.729 | 0.70605 | 1.1727 | 34.9397 | DNC, Libero Defined High-Z with weak pull down,CLAMP=ON
AF3 | MSS_DDR_A1 | MSS_DDR_ADDCMD0 | 6 | I/O | HSIO | N/A | N/A | N/A | N/A | N/A | 4.4085 | 0.243 | 1.8368 | 0.76286 | 1.4357 | 37.4328 | DNC, Libero Defined High-Z with weak pull down,CLAMP=ON
AG3 | MSS_DDR_A0 | MSS_DDR_ADDCMD0 | 6 | I/O | HSIO | N/A | N/A | N/A | N/A | N/A | 4.4949 | 0.251 | 1.8823 | 0.77505 | 1.5217 | 38.1957 | DNC, Libero Defined High-Z with weak pull down,CLAMP=ON
AF1 | MSS_DDR_CK_N0 | MSS_DDR_ADDCMD0 | 6 | I/O | HSIO | N/A | N/A | N/A | N/A | N/A | 3.1677 | 0.17235 | 1.2934 | 0.61656 | 0.95038 | 28.2398 | DNC, Libero Defined High-Z with weak pull down,CLAMP=ON
AG1 | MSS_DDR_CK0/DDR_PLL0_OUT0 | MSS_DDR_ADDCMD0 | 6 | I/O | HSIO | N/A | N/A | N/A | N/A | N/A | 3.1675 | 0.17606 | 1.3313 | 0.61188 | 0.89461 | 28.5409 | DNC, Libero Defined High-Z with weak pull down,CLAMP=ON
AA7 | MSS_DDR_BA1 | MSS_DDR_ADDCMD1 | 6 | I/O | HSIO | N/A | N/A | N/A | N/A | N/A | 2.5974 | 0.12233 | 1.0523 | 0.53552 | 0.51749 | 23.7388 | DNC, Libero Defined High-Z with weak pull down,CLAMP=ON
AC7 | MSS_DDR_BA0 | MSS_DDR_ADDCMD1 | 6 | I/O | HSIO | N/A | N/A | N/A | N/A | N/A | 2.4607 | 0.11212 | 1.015 | 0.56526 | 0.38551 | 23.9534 | DNC, Libero Defined High-Z with weak pull down,CLAMP=ON
AA3 | MSS_DDR3_WE_N | MSS_DDR_ADDCMD1 | 6 | I/O | HSIO | N/A | N/A | N/A | N/A | N/A | 3.3864 | 0.16169 | 1.2837 | 0.64033 | 0.87736 | 28.6707 | DNC, Libero Defined High-Z with weak pull down,CLAMP=ON
AA8 | MSS_DDR_A16 | MSS_DDR_ADDCMD1 | 6 | I/O | HSIO | N/A | N/A | N/A | N/A | N/A | 3.0301 | 0.1466 | 1.2698 | 0.60648 | 0.67005 | 27.7504 | DNC, Libero Defined High-Z with weak pull down,CLAMP=ON
AA6 | MSS_DDR_A15 | MSS_DDR_ADDCMD1 | 6 | I/O | HSIO | N/A | N/A | N/A | N/A | N/A | 1.9798 | 0.078661 | 0.7253 | 0.49034 | 0.24209 | 18.8585 | DNC, Libero Defined High-Z with weak pull down,CLAMP=ON
AA4 | MSS_DDR_A14 | MSS_DDR_ADDCMD1 | 6 | I/O | HSIO | N/A | N/A | N/A | N/A | N/A | 2.0945 | 0.084597 | 0.80019 | 0.39516 | 0.29132 | 17.782 | DNC, Libero Defined High-Z with weak pull down,CLAMP=ON
AA1 | MSS_DDR_A13 | MSS_DDR_ADDCMD1 | 6 | I/O | HSIO | N/A | N/A | N/A | N/A | N/A | 2.9587 | 0.16031 | 1.2396 | 0.59169 | 0.75583 | 27.082 | DNC, Libero Defined High-Z with weak pull down,CLAMP=ON
AC4 | MSS_DDR_A12 | MSS_DDR_ADDCMD1 | 6 | I/O | HSIO | N/A | N/A | N/A | N/A | N/A | 4.8181 | 0.27097 | 2.0465 | 0.77755 | 1.4804 | 39.8905 | DNC, Libero Defined High-Z with weak pull down,CLAMP=ON
AC5 | MSS_DDR_A11 | MSS_DDR_ADDCMD1 | 6 | I/O | HSIO | N/A | N/A | N/A | N/A | N/A | 4.8442 | 0.26708 | 2.0376 | 0.82874 | 1.7828 | 41.0935 | DNC, Libero Defined High-Z with weak pull down,CLAMP=ON
AC6 | MSS_DDR_A10 | MSS_DDR_ADDCMD1 | 6 | I/O | HSIO | N/A | N/A | N/A | N/A | N/A | 5.2918 | 0.29696 | 2.2383 | 0.87534 | 2.0122 | 44.2635 | DNC, Libero Defined High-Z with weak pull down,CLAMP=ON
AC1 | MSS_DDR_CK_N1 | MSS_DDR_ADDCMD1 | 6 | I/O | HSIO | N/A | N/A | N/A | N/A | N/A | 3.8033 | 0.22075 | 1.6041 | 0.66812 | 1.2138 | 32.7372 | DNC, Libero Defined High-Z with weak pull down,CLAMP=ON
AB1 | MSS_DDR_CK1/DDR_PLL0_OUT0 | MSS_DDR_ADDCMD1 | 6 | I/O | HSIO | N/A | N/A | N/A | N/A | N/A | 3.927 | 0.23335 | 1.7016 | 0.67484 | 1.2269 | 33.8868 | DNC, Libero Defined High-Z with weak pull down,CLAMP=ON
AA9 | MSS_DDR_ALERT_N | MSS_DDR_ADDCMD2 | 6 | I/O | HSIO | N/A | N/A | N/A | N/A | N/A | 3.3318 | 0.14303 | 1.2257 | 0.68409 | 0.82029 | 28.9565 | DNC, Libero Defined High-Z with weak pull down,CLAMP=ON
Y8 | MSS_DDR_PARITY | MSS_DDR_ADDCMD2 | 6 | I/O | HSIO | N/A | N/A | N/A | N/A | N/A | 3.3275 | 0.15645 | 1.272 | 0.67148 | 0.84956 | 29.2256 | DNC, Libero Defined High-Z with weak pull down,CLAMP=ON
Y10 | MSS_DDR_ACT_N | MSS_DDR_ADDCMD2 | 6 | I/O | HSIO | N/A | N/A | N/A | N/A | N/A | 4.2044 | 0.20224 | 1.6366 | 0.79504 | 1.1721 | 36.0721 | DNC, Libero Defined High-Z with weak pull down,CLAMP=ON
Y9 | MSS_DDR_ODT1 | MSS_DDR_ADDCMD2 | 6 | I/O | HSIO | N/A | N/A | N/A | N/A | N/A | 3.725 | 0.18593 | 1.5131 | 0.71775 | 0.94532 | 32.9551 | DNC, Libero Defined High-Z with weak pull down,CLAMP=ON
W1 | MSS_DDR_CKE1 | MSS_DDR_ADDCMD2 | 6 | I/O | HSIO | N/A | N/A | N/A | N/A | N/A | 3.2082 | 0.13876 | 1.2851 | 0.64211 | 0.71477 | 28.7254 | DNC, Libero Defined High-Z with weak pull down,CLAMP=ON
V3 | MSS_DDR_CS1 | MSS_DDR_ADDCMD2 | 6 | I/O | HSIO | N/A | N/A | N/A | N/A | N/A | 2.9808 | 0.12197 | 1.1033 | 0.61163 | 0.63935 | 25.977 | DNC, Libero Defined High-Z with weak pull down,CLAMP=ON
Y6 | MSS_DDR_ODT0 | MSS_DDR_ADDCMD2 | 6 | I/O | HSIO | N/A | N/A | N/A | N/A | N/A | 3.6017 | 0.17957 | 1.5942 | 0.63919 | 0.85045 | 31.9223 | DNC, Libero Defined High-Z with weak pull down,CLAMP=ON
Y5 | MSS_DDR_CKE0 | MSS_DDR_ADDCMD2 | 6 | I/O | HSIO | N/A | N/A | N/A | N/A | N/A | 3.5164 | 0.17822 | 1.4715 | 0.64201 | 0.88788 | 30.7359 | DNC, Libero Defined High-Z with weak pull down,CLAMP=ON
V1 | MSS_DDR_CS0 | MSS_DDR_ADDCMD2 | 6 | I/O | HSIO | N/A | N/A | N/A | N/A | N/A | 4.2119 | 0.19088 | 1.6548 | 0.77226 | 1.1333 | 35.7484 | DNC, Libero Defined High-Z with weak pull down,CLAMP=ON
U3 | MSS_DDR_BG1 | MSS_DDR_ADDCMD2 | 6 | I/O | HSIO | N/A | N/A | N/A | N/A | N/A | 3.5926 | 0.15064 | 1.3173 | 0.7273 | 0.90496 | 30.9532 | DNC, Libero Defined High-Z with weak pull down,CLAMP=ON
Y3 | MSS_DDR_BG0 | MSS_DDR_ADDCMD2 | 6 | I/O | HSIO | N/A | N/A | N/A | N/A | N/A | 3.0324 | 0.14763 | 1.2887 | 0.5811 | 0.66462 | 27.3658 | DNC, Libero Defined High-Z with weak pull down,CLAMP=ON
Y4 | MSS_DDR_RAM_RST_N/DDR_PLL0_OUT1 | MSS_DDR_ADDCMD2 | 6 | I/O | HSIO | N/A | N/A | N/A | N/A | N/A | 3.6261 | 0.18236 | 1.5186 | 0.66944 | 0.97591 | 31.8848 | DNC, Libero Defined High-Z with weak pull down,CLAMP=ON
V7 | MSS_SGMII_RXN1 | MSS_DDR_SGMII | 5 | I/O | GPIO | N/A | N/A | N/A | N/A | N/A | 6.9326 | 0.4189 | 3.1364 | 1.0165 | 3.0351 | 56.463 | DNC, Libero Defined High-Z with weak pull down,CLAMP=ON
U7 | MSS_SGMII_RXP1 | MSS_DDR_SGMII | 5 | I/O | GPIO | N/A | N/A | N/A | N/A | N/A | 6.8636 | 0.41537 | 3.1474 | 0.87594 | 2.8872 | 52.5061 | DNC, Libero Defined High-Z with weak pull down,CLAMP=ON
U8 | MSS_SGMII_TXN1 | MSS_DDR_SGMII | 5 | I/O | GPIO | N/A | N/A | N/A | N/A | N/A | 6.1927 | 0.35641 | 2.6424 | 0.88878 | 2.6249 | 48.4615 | DNC, Libero Defined High-Z with weak pull down,CLAMP=ON
V8 | MSS_SGMII_TXP1 | MSS_DDR_SGMII | 5 | I/O | GPIO | N/A | N/A | N/A | N/A | N/A | 6.5029 | 0.37555 | 2.8498 | 0.94432 | 2.4274 | 51.8761 | DNC, Libero Defined High-Z with weak pull down,CLAMP=ON
V6 | MSS_SGMII_RXN0 | MSS_DDR_SGMII | 5 | I/O | GPIO | N/A | N/A | N/A | N/A | N/A | 6.1349 | 0.36169 | 2.6739 | 0.93166 | 2.4512 | 49.9116 | DNC, Libero Defined High-Z with weak pull down,CLAMP=ON
V5 | MSS_SGMII_RXP0 | MSS_DDR_SGMII | 5 | I/O | GPIO | N/A | N/A | N/A | N/A | N/A | 5.9125 | 0.3496 | 2.5725 | 0.91617 | 2.3383 | 48.547 | DNC, Libero Defined High-Z with weak pull down,CLAMP=ON
V9 | MSS_SGMII_TXN0 | MSS_DDR_SGMII | 5 | I/O | GPIO | N/A | N/A | N/A | N/A | N/A | 5.9433 | 0.26839 | 2.3865 | 1.0039 | 1.8887 | 48.9471 | DNC, Libero Defined High-Z with weak pull down,CLAMP=ON
V10 | MSS_SGMII_TXP0 | MSS_DDR_SGMII | 5 | I/O | GPIO | N/A | N/A | N/A | N/A | N/A | 6.3127 | 0.28362 | 2.3738 | 1.0715 | 2.0529 | 50.4319 | DNC, Libero Defined High-Z with weak pull down,CLAMP=ON
U5 | MSS_REFCLK_IN_N | MSS_DDR_SGMII | 5 | I/O | SERDES | N/A | N/A | N/A | N/A | N/A | 6.1943 | 0.37191 | 2.7338 | 0.94301 | 2.3636 | 50.7738 | DNC, Libero Defined, add on-board connect to VSS through resistor (100K ohm) for higher noise immunity,CLAMP=OFF
U4 | MSS_REFCLK_IN_P | MSS_DDR_SGMII | 5 | I/O | SERDES | N/A | N/A | N/A | N/A | N/A | 6.0362 | 0.37168 | 2.7829 | 0.82904 | 2.1468 | 48.033 | DNC, Libero Defined, add on-board connect to VSS through resistor (100K ohm) for higher noise immunity,CLAMP=OFF
P4 | MSSIO0B4 | N/A | 4 | I/O | DEDIO | N/A | N/A | N/A | N/A | N/A | 5.7867 | 0.34136 | 2.588 | 0.89307 | 2.2431 | 48.0753 | DNC, Libero Defined High-Z with weak pull up ON,CLAMP=OFF
N8 | MSSIO1B4 | N/A | 4 | I/O | DEDIO | N/A | N/A | N/A | N/A | N/A | 5.5255 | 0.23559 | 2.0303 | 0.93257 | 1.7128 | 43.5134 | DNC, Libero Defined High-Z with weak pull up ON,CLAMP=OFF
N4 | MSSIO2B4 | N/A | 4 | I/O | DEDIO | N/A | N/A | N/A | N/A | N/A | 6.2645 | 0.37082 | 2.7453 | 0.94813 | 2.4283 | 51.0189 | DNC, Libero Defined High-Z with weak pull up ON,CLAMP=OFF
U1 | MSSIO3B4 | N/A | 4 | I/O | DEDIO | N/A | N/A | N/A | N/A | N/A | 3.9775 | 0.22803 | 1.7394 | 0.68141 | 1.2732 | 34.4271 | DNC, Libero Defined High-Z with weak pull up ON,CLAMP=OFF
P7 | MSSIO4B4 | N/A | 4 | I/O | DEDIO | N/A | N/A | N/A | N/A | N/A | 5.7551 | 0.25594 | 2.1293 | 0.9842 | 1.7742 | 45.7785 | DNC, Libero Defined High-Z with weak pull up ON,CLAMP=OFF
P9 | MSSIO5B4 | N/A | 4 | I/O | DEDIO | N/A | N/A | N/A | N/A | N/A | 5.3839 | 0.24041 | 2.028 | 0.95451 | 1.6466 | 43.9972 | DNC, Libero Defined High-Z with weak pull up ON,CLAMP=OFF
P3 | MSSIO6B4 | N/A | 4 | I/O | DEDIO | N/A | N/A | N/A | N/A | N/A | 5.8012 | 0.34644 | 2.6995 | 0.86062 | 2.0728 | 48.2 | DNC, Libero Defined High-Z with weak pull up ON,CLAMP=OFF
T1 | MSSIO7B4 | N/A | 4 | I/O | DEDIO | N/A | N/A | N/A | N/A | N/A | 4.9775 | 0.29946 | 2.2128 | 0.81573 | 1.7927 | 42.4854 | DNC, Libero Defined High-Z with weak pull up ON,CLAMP=OFF
N9 | MSSIO8B4 | N/A | 4 | I/O | DEDIO | N/A | N/A | N/A | N/A | N/A | 5.8828 | 0.27033 | 2.2299 | 1.0121 | 1.8988 | 47.507 | DNC, Libero Defined High-Z with weak pull up ON,CLAMP=OFF
P8 | MSSIO9B4 | N/A | 4 | I/O | DEDIO | N/A | N/A | N/A | N/A | N/A | 5.4926 | 0.2518 | 2.0663 | 0.95326 | 1.6987 | 44.3817 | DNC, Libero Defined High-Z with weak pull up ON,CLAMP=OFF
N1 | MSSIO10B4 | N/A | 4 | I/O | DEDIO | N/A | N/A | N/A | N/A | N/A | 5.4579 | 0.33485 | 2.5865 | 0.83423 | 1.849 | 46.4512 | DNC, Libero Defined High-Z with weak pull up ON,CLAMP=OFF
P5 | MSSIO11B4 | N/A | 4 | I/O | DEDIO | N/A | N/A | N/A | N/A | N/A | 4.7653 | 0.25089 | 1.9089 | 0.80415 | 1.7619 | 39.1801 | DNC, Libero Defined High-Z with weak pull up ON,CLAMP=OFF
N3 | MSSIO12B4 | N/A | 4 | I/O | DEDIO | N/A | N/A | N/A | N/A | N/A | 5.2284 | 0.24317 | 2.0404 | 0.77637 | 1.5924 | 39.8012 | DNC, Libero Defined High-Z with weak pull up ON,CLAMP=OFF
N6 | MSSIO13B4 | N/A | 4 | I/O | DEDIO | N/A | N/A | N/A | N/A | N/A | 5.5553 | 0.30774 | 2.2849 | 0.88629 | 2.1145 | 45.0006 | DNC, Libero Defined High-Z with weak pull up ON,CLAMP=OFF
H1 | MSSIO14B2 | N/A | 2 | I/O | DEDIO | N/A | N/A | N/A | N/A | N/A | 7.7192 | 0.48307 | 3.7235 | 1.0438 | 2.8718 | 62.3441 | DNC, Libero Defined High-Z with weak pull up ON,CLAMP=OFF
J1 | MSSIO15B2 | N/A | 2 | I/O | DEDIO | N/A | N/A | N/A | N/A | N/A | 7.6271 | 0.48497 | 3.682 | 1.0642 | 2.8332 | 62.5968 | DNC, Libero Defined High-Z with weak pull up ON,CLAMP=OFF
L6 | MSSIO16B2 | N/A | 2 | I/O | DEDIO | N/A | N/A | N/A | N/A | N/A | 7.7163 | 0.37367 | 3.3504 | 1.112 | 2.5328 | 61.039 | DNC, Libero Defined High-Z with weak pull up ON,CLAMP=OFF
K3 | MSSIO17B2 | N/A | 2 | I/O | DEDIO | N/A | N/A | N/A | N/A | N/A | 6.9895 | 0.33834 | 3.2176 | 1.0747 | 2.1442 | 58.8052 | DNC, Libero Defined High-Z with weak pull up ON,CLAMP=OFF
K1 | MSSIO18B2 | N/A | 2 | I/O | DEDIO | N/A | N/A | N/A | N/A | N/A | 7.5316 | 0.43994 | 3.2468 | 1.0479 | 2.6904 | 58.3281 | DNC, Libero Defined High-Z with weak pull up ON,CLAMP=OFF
M1 | MSSIO19B2 | N/A | 2 | I/O | DEDIO | N/A | N/A | N/A | N/A | N/A | 7.6096 | 0.43361 | 3.2622 | 1.0374 | 2.647 | 58.1745 | DNC, Libero Defined High-Z with weak pull up ON,CLAMP=OFF
L4 | MSSIO20B2 | N/A | 2 | I/O | DEDIO | N/A | N/A | N/A | N/A | N/A | 7.3905 | 0.36118 | 3.32 | 1.1102 | 2.2709 | 60.7124 | DNC, Libero Defined High-Z with weak pull up ON,CLAMP=OFF
L3 | MSSIO21B2 | N/A | 2 | I/O | DEDIO | N/A | N/A | N/A | N/A | N/A | 7.2603 | 0.34433 | 3.3144 | 1.1247 | 2.2569 | 61.0536 | DNC, Libero Defined High-Z with weak pull up ON,CLAMP=OFF
L7 | MSSIO22B2 | N/A | 2 | I/O | DEDIO | N/A | N/A | N/A | N/A | N/A | 7.8763 | 0.45336 | 3.3632 | 1.1047 | 2.9579 | 60.9536 | DNC, Libero Defined High-Z with weak pull up ON,CLAMP=OFF
K7 | MSSIO23B2 | N/A | 2 | I/O | DEDIO | N/A | N/A | N/A | N/A | N/A | 7.7135 | 0.43599 | 3.2198 | 1.0934 | 2.9052 | 59.3337 | DNC, Libero Defined High-Z with weak pull up ON,CLAMP=OFF
L5 | MSSIO24B2 | N/A | 2 | I/O | DEDIO | N/A | N/A | N/A | N/A | N/A | 6.8698 | 0.32353 | 2.8404 | 1.0423 | 2.2426 | 54.4118 | DNC, Libero Defined High-Z with weak pull up ON,CLAMP=OFF
K6 | MSSIO25B2 | N/A | 2 | I/O | DEDIO | N/A | N/A | N/A | N/A | N/A | 7.1842 | 0.34137 | 2.7659 | 1.1253 | 2.3516 | 55.7893 | DNC, Libero Defined High-Z with weak pull up ON,CLAMP=OFF
H5 | MSSIO26B2 | N/A | 2 | I/O | DEDIO | N/A | N/A | N/A | N/A | N/A | 9.1061 | 0.6116 | 4.2114 | 1.2322 | 3.6164 | 72.0355 | DNC, Libero Defined High-Z with weak pull up ON,CLAMP=OFF
H3 | MSSIO27B2 | N/A | 2 | I/O | DEDIO | N/A | N/A | N/A | N/A | N/A | 8.1932 | 0.55276 | 3.8515 | 1.1654 | 3.5471 | 66.9972 | DNC, Libero Defined High-Z with weak pull up ON,CLAMP=OFF
G1 | MSSIO28B2 | N/A | 2 | I/O | DEDIO | N/A | N/A | N/A | N/A | N/A | 7.3777 | 0.50548 | 3.5177 | 1.0462 | 3.1014 | 60.6636 | DNC, Libero Defined High-Z with weak pull up ON,CLAMP=OFF
F1 | MSSIO29B2 | N/A | 2 | I/O | DEDIO | N/A | N/A | N/A | N/A | N/A | 7.6093 | 0.51845 | 3.6331 | 1.0664 | 3.2574 | 62.245 | DNC, Libero Defined High-Z with weak pull up ON,CLAMP=OFF
F8 | MSSIO30B2 | N/A | 2 | I/O | DEDIO | N/A | N/A | N/A | N/A | N/A | 8.702 | 0.44062 | 3.666 | 1.2873 | 3.1133 | 68.6967 | DNC, Libero Defined High-Z with weak pull up ON,CLAMP=OFF
G8 | MSSIO31B2 | N/A | 2 | I/O | DEDIO | N/A | N/A | N/A | N/A | N/A | 8.3552 | 0.41937 | 3.5408 | 1.172 | 2.8951 | 64.4179 | DNC, Libero Defined High-Z with weak pull up ON,CLAMP=OFF
H4 | MSSIO32B2 | N/A | 2 | I/O | DEDIO | N/A | N/A | N/A | N/A | N/A | 9.7364 | 0.66166 | 4.4917 | 1.3393 | 4.3084 | 77.5604 | DNC, Libero Defined High-Z with weak pull up ON,CLAMP=OFF
G4 | MSSIO33B2 | N/A | 2 | I/O | DEDIO | N/A | N/A | N/A | N/A | N/A | 9.6032 | 0.65496 | 4.4362 | 1.3266 | 4.3384 | 76.7146 | DNC, Libero Defined High-Z with weak pull up ON,CLAMP=OFF
G5 | MSSIO34B2 | N/A | 2 | I/O | DEDIO | N/A | N/A | N/A | N/A | N/A | 10.1441 | 0.6953 | 4.7224 | 1.3938 | 4.6305 | 81.1283 | DNC, Libero Defined High-Z with weak pull up ON,CLAMP=OFF
G6 | MSSIO35B2 | N/A | 2 | I/O | DEDIO | N/A | N/A | N/A | N/A | N/A | 10.9179 | 0.74899 | 5.1198 | 1.4422 | 4.8411 | 85.9297 | DNC, Libero Defined High-Z with weak pull up ON,CLAMP=OFF
H6 | MSSIO36B2 | N/A | 2 | I/O | DEDIO | N/A | N/A | N/A | N/A | N/A | 7.6182 | 0.35833 | 2.9286 | 1.1535 | 2.5672 | 58.1226 | DNC, Libero Defined High-Z with weak pull up ON,CLAMP=OFF
H7 | MSSIO37B2 | N/A | 2 | I/O | DEDIO | N/A | N/A | N/A | N/A | N/A | 7.5517 | 0.37068 | 2.9138 | 1.12 | 2.7738 | 57.1264 | DNC, Libero Defined High-Z with weak pull up ON,CLAMP=OFF
D1 | GPIO138NB7 | DDR_W_4 | 7 | I/O | GPIO | N/A | N/A | N/A | N/A | N/A | 9.7857 | 0.67154 | 4.5377 | 1.3424 | 4.3315 | 78.0474 | DNC, Libero Defined High-Z with weak pull up ON,CLAMP=OFF
D3 | GPIO138PB7 | DDR_W_4 | 7 | I/O | GPIO | N/A | N/A | N/A | N/A | N/A | 9.8447 | 0.67498 | 4.5407 | 1.3658 | 4.3313 | 78.7508 | DNC, Libero Defined High-Z with weak pull up ON,CLAMP=OFF
C1 | GPIO139NB7 | DDR_W_4 | 7 | I/O | GPIO | N/A | N/A | N/A | N/A | N/A | 8.9923 | 0.63361 | 4.1967 | 1.2655 | 4.2015 | 72.8761 | DNC, Libero Defined High-Z with weak pull up ON,CLAMP=OFF
B1 | GPIO139PB7/CLKIN_W_7 | DDR_W_4 | 7 | I/O | GPIO | N/A | N/A | N/A | N/A | N/A | 9.1419 | 0.64685 | 4.2347 | 1.2768 | 4.2437 | 73.5327 | DNC, Libero Defined High-Z with weak pull up ON,CLAMP=OFF
E4 | GPIO140NB7 | DDR_W_4 | 7 | I/O | GPIO | N/A | N/A | N/A | N/A | N/A | 8.9911 | 0.40567 | 3.5214 | 1.2968 | 3.1076 | 67.5768 | DNC, Libero Defined High-Z with weak pull up ON,CLAMP=OFF
E3 | GPIO140PB7/CLKIN_W_6 | DDR_W_4 | 7 | I/O | GPIO | N/A | N/A | N/A | N/A | N/A | 8.7927 | 0.39459 | 3.4721 | 1.3374 | 3.0201 | 68.1426 | DNC, Libero Defined High-Z with weak pull up ON,CLAMP=OFF
A2 | GPIO141NB7/DQS | DDR_W_4 | 7 | I/O | GPIO | N/A | N/A | N/A | N/A | N/A | 9.1325 | 0.64229 | 4.3054 | 1.2663 | 4.1812 | 73.838 | DNC, Libero Defined High-Z with weak pull up ON,CLAMP=OFF
A3 | GPIO141PB7/DQS | DDR_W_4 | 7 | I/O | GPIO | N/A | N/A | N/A | N/A | N/A | 9.1621 | 0.64367 | 4.3356 | 1.2799 | 4.3381 | 74.4931 | DNC, Libero Defined High-Z with weak pull up ON,CLAMP=OFF
A4 | GPIO142NB7 | DDR_W_4 | 7 | I/O | GPIO | N/A | N/A | N/A | N/A | N/A | 9.7183 | 0.6897 | 4.539 | 1.3602 | 4.508 | 78.5763 | DNC, Libero Defined High-Z with weak pull up ON,CLAMP=OFF
A5 | GPIO142PB7/CLKIN_W_5 | DDR_W_4 | 7 | I/O | GPIO | N/A | N/A | N/A | N/A | N/A | 9.9049 | 0.71334 | 4.6488 | 1.4396 | 5.2102 | 81.8061 | DNC, Libero Defined High-Z with weak pull up ON,CLAMP=OFF
C3 | GPIO143NB7 | DDR_W_4 | 7 | I/O | GPIO | N/A | N/A | N/A | N/A | N/A | 8.5548 | 0.37805 | 3.5408 | 1.3747 | 2.887 | 69.7685 | DNC, Libero Defined High-Z with weak pull up ON,CLAMP=OFF
C4 | GPIO143PB7/CLKIN_W_4 | DDR_W_4 | 7 | I/O | GPIO | N/A | N/A | N/A | N/A | N/A | 8.6584 | 0.38758 | 3.604 | 1.3594 | 2.9408 | 69.9959 | DNC, Libero Defined High-Z with weak pull up ON,CLAMP=OFF
D7 | GPIO162NB7 | DDR_W_0 | 7 | I/O | GPIO | N/A | N/A | N/A | N/A | N/A | 10.4297 | 0.70336 | 4.71 | 1.4582 | 5.2235 | 82.875 | DNC, Libero Defined High-Z with weak pull up ON,CLAMP=OFF
C7 | GPIO162PB7/CLKIN_W_3/CCC_SW_CLKIN_W_3 | DDR_W_0 | 7 | I/O | GPIO | N/A | N/A | PLL0_SW/PLL1_SW | DLL0_SW/DLL1_SW | DLL0_SW/DLL1_SW | 10.1809 | 0.68329 | 4.564 | 1.3168 | 4.7955 | 77.5235 | DNC, Libero Defined High-Z with weak pull up ON,CLAMP=OFF
A7 | GPIO163NB7 | DDR_W_0 | 7 | I/O | GPIO | N/A | N/A | N/A | N/A | N/A | 8.2906 | 0.57499 | 3.6717 | 1.2605 | 4.42 | 68.0313 | DNC, Libero Defined High-Z with weak pull up ON,CLAMP=OFF
A8 | GPIO163PB7/CLKIN_W_2/CCC_SW_CLKIN_W_2/CCC_SW_PLL0_OUT0 | DDR_W_0 | 7 | I/O | GPIO | N/A | N/A | PLL0_SW/PLL1_SW | DLL0_SW/DLL1_SW | DLL0_SW/DLL1_SW | 8.4751 | 0.5897 | 3.8028 | 1.282 | 4.2931 | 69.8218 | DNC, Libero Defined High-Z with weak pull up ON,CLAMP=OFF
D8 | GPIO164NB7 | DDR_W_0 | 7 | I/O | GPIO | N/A | N/A | N/A | N/A | N/A | 7.8462 | 0.37091 | 3.4143 | 1.2332 | 2.7663 | 64.889 | DNC, Libero Defined High-Z with weak pull up ON,CLAMP=OFF
E8 | GPIO164PB7/CLKIN_W_1/CCC_SW_CLKIN_W_1 | DDR_W_0 | 7 | I/O | GPIO | PLL0_SW/PLL1_SW | PLL0_SW/PLL1_SW | N/A | N/A | N/A | 8.0744 | 0.3906 | 3.457 | 1.2207 | 2.79 | 64.9601 | DNC, Libero Defined High-Z with weak pull up ON,CLAMP=OFF
A9 | GPIO165NB7/DQS | DDR_W_0 | 7 | I/O | GPIO | N/A | N/A | N/A | N/A | N/A | 9.2575 | 0.63418 | 4.1586 | 1.362 | 4.5649 | 75.2594 | DNC, Libero Defined High-Z with weak pull up ON,CLAMP=OFF
A10 | GPIO165PB7/DQS/CCC_SW_PLL0_OUT0 | DDR_W_0 | 7 | I/O | GPIO | N/A | N/A | N/A | N/A | N/A | 9.1501 | 0.63674 | 4.2081 | 1.3243 | 4.4593 | 74.6517 | DNC, Libero Defined High-Z with weak pull up ON,CLAMP=OFF
C5 | GPIO166NB7 | DDR_W_0 | 7 | I/O | GPIO | N/A | N/A | N/A | N/A | N/A | 8.7497 | 0.57846 | 3.8053 | 1.2446 | 3.839 | 68.8187 | DNC, Libero Defined High-Z with weak pull up ON,CLAMP=OFF
D5 | GPIO166PB7 | DDR_W_0 | 7 | I/O | GPIO | N/A | N/A | N/A | N/A | N/A | 9.1397 | 0.60669 | 4.0227 | 1.2789 | 4.0409 | 71.7276 | DNC, Libero Defined High-Z with weak pull up ON,CLAMP=OFF
F7 | GPIO167NB7 | DDR_W_0 | 7 | I/O | GPIO | N/A | N/A | N/A | N/A | N/A | 8.3199 | 0.41314 | 3.4639 | 1.2429 | 2.9662 | 65.6154 | DNC, Libero Defined High-Z with weak pull up ON,CLAMP=OFF
E7 | GPIO167PB7/CLKIN_W_0/CCC_SW_CLKIN_W_0 | DDR_W_0 | 7 | I/O | GPIO | PLL0_SW/PLL1_SW | PLL0_SW/PLL1_SW | N/A | N/A | N/A | 8.571 | 0.42199 | 3.5957 | 1.2671 | 3.0189 | 67.4973 | DNC, Libero Defined High-Z with weak pull up ON,CLAMP=OFF
G13 | GPIO168PB1/CCC_SW_CLKIN_S_0 | DDR_S_0 | 1 | I/O | GPIO | PLL0_SW/PLL1_SW | PLL0_SW/PLL1_SW | N/A | N/A | N/A | 9.0319 | 0.43513 | 3.6813 | 1.3877 | 3.2457 | 71.4754 | DNC, Libero Defined High-Z with weak pull up ON,CLAMP=OFF
G14 | GPIO168NB1 | DDR_S_0 | 1 | I/O | GPIO | N/A | N/A | N/A | N/A | N/A | 8.9372 | 0.42693 | 3.5603 | 1.3356 | 3.2299 | 68.9574 | DNC, Libero Defined High-Z with weak pull up ON,CLAMP=OFF
D11 | GPIO169PB1/CCC_SW_CLKIN_S_1 | DDR_S_0 | 1 | I/O | GPIO | PLL0_SW/PLL1_SW | PLL0_SW/PLL1_SW | N/A | N/A | N/A | 7.6557 | 0.44167 | 3.2147 | 1.1029 | 3.0225 | 59.5449 | DNC, Libero Defined High-Z with weak pull up ON,CLAMP=OFF
D10 | GPIO169NB1 | DDR_S_0 | 1 | I/O | GPIO | N/A | N/A | N/A | N/A | N/A | 7.4555 | 0.43593 | 3.1943 | 1.0713 | 2.8853 | 58.4971 | DNC, Libero Defined High-Z with weak pull up ON,CLAMP=OFF
E11 | GPIO170PB1/DQS/CCC_SW_PLL1_OUT0 | DDR_S_0 | 1 | I/O | GPIO | N/A | N/A | N/A | N/A | N/A | 8.3923 | 0.47896 | 3.5064 | 1.1636 | 3.3905 | 63.8743 | DNC, Libero Defined High-Z with weak pull up ON,CLAMP=OFF
F11 | GPIO170NB1/DQS | DDR_S_0 | 1 | I/O | GPIO | N/A | N/A | N/A | N/A | N/A | 8.1362 | 0.45936 | 3.3975 | 1.1447 | 3.3383 | 62.3635 | DNC, Libero Defined High-Z with weak pull up ON,CLAMP=OFF
E13 | GPIO171PB1/CLKIN_S_2/CCC_SW_CLKIN_S_2/CCC_SW_PLL1_OUT0 | DDR_S_0 | 1 | I/O | GPIO | N/A | N/A | PLL0_SW/PLL1_SW | DLL0_SW/DLL1_SW | DLL0_SW/DLL1_SW | 8.9623 | 0.44891 | 3.7806 | 1.3832 | 3.1444 | 72.3139 | DNC, Libero Defined High-Z with weak pull up ON,CLAMP=OFF
F13 | GPIO171NB1 | DDR_S_0 | 1 | I/O | GPIO | N/A | N/A | N/A | N/A | N/A | 8.9344 | 0.44206 | 3.8455 | 1.3635 | 3.0489 | 72.4106 | DNC, Libero Defined High-Z with weak pull up ON,CLAMP=OFF
C10 | GPIO172PB1/CCC_SW_PLL1_OUT1 | DDR_S_0 | 1 | I/O | GPIO | N/A | N/A | N/A | N/A | N/A | 7.2576 | 0.43864 | 3.1309 | 1.047 | 2.7787 | 57.255 | DNC, Libero Defined High-Z with weak pull up ON,CLAMP=OFF
C11 | GPIO172NB1 | DDR_S_0 | 1 | I/O | GPIO | N/A | N/A | N/A | N/A | N/A | 7.2958 | 0.43097 | 3.0756 | 1.0845 | 2.9488 | 57.7541 | DNC, Libero Defined High-Z with weak pull up ON,CLAMP=OFF
G10 | GPIO173PB1/CLKIN_S_3/CCC_SW_CLKIN_S_3 | DDR_S_0 | 1 | I/O | GPIO | N/A | N/A | PLL0_SW/PLL1_SW | DLL0_SW/DLL1_SW | DLL0_SW/DLL1_SW | 7.2835 | 0.41267 | 3.1041 | 1.0582 | 2.8443 | 57.3124 | DNC, Libero Defined High-Z with weak pull up ON,CLAMP=OFF
F10 | GPIO173NB1 | DDR_S_0 | 1 | I/O | GPIO | N/A | N/A | N/A | N/A | N/A | 7.5202 | 0.43456 | 3.1871 | 1.0896 | 3.1281 | 58.9287 | DNC, Libero Defined High-Z with weak pull up ON,CLAMP=OFF
C13 | GPIO174PB1 | DDR_S_1 | 1 | I/O | GPIO | N/A | N/A | N/A | N/A | N/A | 6.9878 | 0.32593 | 2.7692 | 1.144 | 2.3568 | 56.2837 | DNC, Libero Defined High-Z with weak pull up ON,CLAMP=OFF
C14 | GPIO174NB1 | DDR_S_1 | 1 | I/O | GPIO | N/A | N/A | N/A | N/A | N/A | 7.3908 | 0.35492 | 2.9814 | 1.1934 | 2.5643 | 59.6498 | DNC, Libero Defined High-Z with weak pull up ON,CLAMP=OFF
A15 | GPIO175PB1 | DDR_S_1 | 1 | I/O | GPIO | N/A | N/A | N/A | N/A | N/A | 7.3143 | 0.39584 | 2.9817 | 1.1614 | 2.9913 | 58.8461 | DNC, Libero Defined High-Z with weak pull up ON,CLAMP=OFF
A14 | GPIO175NB1 | DDR_S_1 | 1 | I/O | GPIO | N/A | N/A | N/A | N/A | N/A | 7.1306 | 0.38394 | 2.9951 | 1.1449 | 2.6456 | 58.5579 | DNC, Libero Defined High-Z with weak pull up ON,CLAMP=OFF
C18 | GPIO176PB1/DQS/CCC_SW_PLL0_OUT0 | DDR_S_1 | 1 | I/O | GPIO | N/A | N/A | N/A | N/A | N/A | 8.336 | 0.38989 | 3.5471 | 1.3206 | 2.839 | 68.442 | DNC, Libero Defined High-Z with weak pull up ON,CLAMP=OFF
C17 | GPIO176NB1/DQS | DDR_S_1 | 1 | I/O | GPIO | N/A | N/A | N/A | N/A | N/A | 7.9566 | 0.36489 | 3.3066 | 1.2706 | 2.7101 | 64.8174 | DNC, Libero Defined High-Z with weak pull up ON,CLAMP=OFF
A17 | GPIO177PB1/CCC_SW_PLL0_OUT0 | DDR_S_1 | 1 | I/O | GPIO | N/A | N/A | N/A | N/A | N/A | 8.0831 | 0.43383 | 3.2657 | 1.2527 | 3.0403 | 63.9596 | DNC, Libero Defined High-Z with weak pull up ON,CLAMP=OFF
A18 | GPIO177NB1 | DDR_S_1 | 1 | I/O | GPIO | N/A | N/A | N/A | N/A | N/A | 7.9192 | 0.43112 | 3.3051 | 1.2203 | 2.981 | 63.507 | DNC, Libero Defined High-Z with weak pull up ON,CLAMP=OFF
D14 | GPIO178PB1/CCC_SW_PLL0_OUT1 | DDR_S_1 | 1 | I/O | GPIO | N/A | N/A | N/A | N/A | N/A | 6.9187 | 0.31347 | 2.616 | 1.0844 | 2.2992 | 53.2614 | DNC, Libero Defined High-Z with weak pull up ON,CLAMP=OFF
E14 | GPIO178NB1 | DDR_S_1 | 1 | I/O | GPIO | N/A | N/A | N/A | N/A | N/A | 7.1076 | 0.32474 | 2.7219 | 1.1453 | 2.379 | 55.8327 | DNC, Libero Defined High-Z with weak pull up ON,CLAMP=OFF
A12 | GPIO179PB1 | DDR_S_1 | 1 | I/O | GPIO | N/A | N/A | N/A | N/A | N/A | 7.1139 | 0.43491 | 3.2572 | 1.0029 | 2.7464 | 57.1534 | DNC, Libero Defined High-Z with weak pull up ON,CLAMP=OFF
A13 | GPIO179NB1 | DDR_S_1 | 1 | I/O | GPIO | N/A | N/A | N/A | N/A | N/A | 7.3127 | 0.44968 | 3.4734 | 1.0123 | 2.766 | 59.2975 | DNC, Libero Defined High-Z with weak pull up ON,CLAMP=OFF
L17 | GPIO180PB1 | DDR_S_2 | 1 | I/O | GPIO | N/A | N/A | N/A | N/A | N/A | 9.3018 | 0.47432 | 3.6196 | 1.3794 | 3.4084 | 70.6611 | DNC, Libero Defined High-Z with weak pull up ON,CLAMP=OFF
L18 | GPIO180NB1 | DDR_S_2 | 1 | I/O | GPIO | N/A | N/A | N/A | N/A | N/A | 9.2927 | 0.47481 | 3.636 | 1.3828 | 3.4103 | 70.9074 | DNC, Libero Defined High-Z with weak pull up ON,CLAMP=OFF
J18 | GPIO181PB1 | DDR_S_2 | 1 | I/O | GPIO | N/A | N/A | N/A | N/A | N/A | 10.7875 | 0.66381 | 4.7355 | 1.442 | 4.856 | 82.6365 | DNC, Libero Defined High-Z with weak pull up ON,CLAMP=OFF
H17 | GPIO181NB1 | DDR_S_2 | 1 | I/O | GPIO | N/A | N/A | N/A | N/A | N/A | 10.5001 | 0.6468 | 4.582 | 1.3998 | 4.7191 | 80.0854 | DNC, Libero Defined High-Z with weak pull up ON,CLAMP=OFF
G18 | GPIO182PB1/DQS | DDR_S_2 | 1 | I/O | GPIO | N/A | N/A | N/A | N/A | N/A | 9.7447 | 0.60476 | 4.5169 | 1.2889 | 4.2569 | 76.2999 | DNC, Libero Defined High-Z with weak pull up ON,CLAMP=OFF
G17 | GPIO182NB1/DQS | DDR_S_2 | 1 | I/O | GPIO | N/A | N/A | N/A | N/A | N/A | 9.2981 | 0.57608 | 4.1352 | 1.2592 | 4.25 | 72.1616 | DNC, Libero Defined High-Z with weak pull up ON,CLAMP=OFF
K17 | GPIO183PB1 | DDR_S_2 | 1 | I/O | GPIO | N/A | N/A | N/A | N/A | N/A | 9.3073 | 0.50142 | 3.7756 | 1.3335 | 3.4874 | 70.9567 | DNC, Libero Defined High-Z with weak pull up ON,CLAMP=OFF
J17 | GPIO183NB1 | DDR_S_2 | 1 | I/O | GPIO | N/A | N/A | N/A | N/A | N/A | 8.9856 | 0.46223 | 3.5247 | 1.2773 | 3.3238 | 67.0989 | DNC, Libero Defined High-Z with weak pull up ON,CLAMP=OFF
E18 | GPIO184PB1 | DDR_S_2 | 1 | I/O | GPIO | N/A | N/A | N/A | N/A | N/A | 9.469 | 0.59212 | 4.3654 | 1.2575 | 4.1057 | 74.0921 | DNC, Libero Defined High-Z with weak pull up ON,CLAMP=OFF
F18 | GPIO184NB1 | DDR_S_2 | 1 | I/O | GPIO | N/A | N/A | N/A | N/A | N/A | 9.2576 | 0.57698 | 4.1625 | 1.2362 | 4.0213 | 71.7331 | DNC, Libero Defined High-Z with weak pull up ON,CLAMP=OFF
D17 | GPIO185PB1 | DDR_S_2 | 1 | I/O | GPIO | N/A | N/A | N/A | N/A | N/A | 8.7176 | 0.55104 | 4.1514 | 1.1892 | 3.5658 | 70.2626 | DNC, Libero Defined High-Z with weak pull up ON,CLAMP=OFF
E17 | GPIO185NB1 | DDR_S_2 | 1 | I/O | GPIO | N/A | N/A | N/A | N/A | N/A | 8.6479 | 0.53704 | 3.8968 | 1.2106 | 3.6861 | 68.6847 | DNC, Libero Defined High-Z with weak pull up ON,CLAMP=OFF
Y27 | XCVR_0B_REFCLK_P | N/A | N/A | HSI | XCVR | N/A | N/A | N/A | N/A | N/A | 4.1393 | 0.14387 | 1.3763 | 0.80819 | 1.0395 | 33.3517 | DNC, Libero Defined, add on-board connect to VSS through resistor (100K ohm) for higher noise immunity,CLAMP=OFF
Y28 | XCVR_0B_REFCLK_N | N/A | N/A | HSI | XCVR | N/A | N/A | N/A | N/A | N/A | 4.136 | 0.14731 | 1.3562 | 0.81964 | 1.0795 | 33.3407 | DNC, Libero Defined, add on-board connect to VSS through resistor (100K ohm) for higher noise immunity,CLAMP=OFF
AF30 | XCVR_0_TX3_P | N/A | N/A | HSO | XCVR | N/A | N/A | N/A | N/A | N/A | 5.6175 | 0.26037 | 2.1172 | 0.79369 | 2.5036 | 40.9928 | DNC, Libero Defined
AG30 | XCVR_0_TX3_N | N/A | N/A | HSO | XCVR | N/A | N/A | N/A | N/A | N/A | 5.632 | 0.25327 | 2.0573 | 0.78969 | 2.4478 | 40.3066 | DNC, Libero Defined
AC30 | XCVR_0_RX3_P | N/A | N/A | HSI | XCVR | N/A | N/A | N/A | N/A | N/A | 4.4136 | 0.19288 | 1.6135 | 0.63206 | 1.7607 | 31.9346 | DNC, Libero Defined, add on-board connect to VSS through resistor (100K ohm) for higher noise immunity
AD30 | XCVR_0_RX3_N | N/A | N/A | HSI | XCVR | N/A | N/A | N/A | N/A | N/A | 4.4299 | 0.19328 | 1.6036 | 0.64489 | 1.7761 | 32.1582 | DNC, Libero Defined, add on-board connect to VSS through resistor (100K ohm) for higher noise immunity
Y30 | XCVR_0_RX2_P | N/A | N/A | HSI | XCVR | N/A | N/A | N/A | N/A | N/A | 3.3415 | 0.13559 | 1.1929 | 0.4978 | 1.1537 | 24.3687 | DNC, Libero Defined, add on-board connect to VSS through resistor (100K ohm) for higher noise immunity
AA30 | XCVR_0_RX2_N | N/A | N/A | HSI | XCVR | N/A | N/A | N/A | N/A | N/A | 3.3275 | 0.13415 | 1.1703 | 0.50626 | 1.1429 | 24.3411 | DNC, Libero Defined, add on-board connect to VSS through resistor (100K ohm) for higher noise immunity
U30 | XCVR_0_TX2_P | N/A | N/A | HSO | XCVR | N/A | N/A | N/A | N/A | N/A | 2.8777 | 0.11183 | 1.0135 | 0.43735 | 0.86326 | 21.0539 | DNC, Libero Defined
V30 | XCVR_0_TX2_N | N/A | N/A | HSO | XCVR | N/A | N/A | N/A | N/A | N/A | 2.89 | 0.1114 | 0.99704 | 0.45066 | 0.88867 | 21.1974 | DNC, Libero Defined
U27 | XCVR_0A_REFCLK_P | N/A | N/A | HSI | XCVR | N/A | N/A | N/A | N/A | N/A | 5.4468 | 0.21028 | 1.8419 | 0.96331 | 1.6192 | 42.1229 | DNC, Libero Defined, add on-board connect to VSS through resistor (100K ohm) for higher noise immunity,CLAMP=OFF
U28 | XCVR_0A_REFCLK_N | N/A | N/A | HSI | XCVR | N/A | N/A | N/A | N/A | N/A | 5.4253 | 0.20838 | 1.8633 | 0.96649 | 1.5997 | 42.4369 | DNC, Libero Defined, add on-board connect to VSS through resistor (100K ohm) for higher noise immunity,CLAMP=OFF
N30 | XCVR_0_TX1_P | N/A | N/A | HSO | XCVR | N/A | N/A | N/A | N/A | N/A | 4.3077 | 0.18673 | 1.5655 | 0.61923 | 1.7054 | 31.1358 | DNC, Libero Defined
P30 | XCVR_0_TX1_N | N/A | N/A | HSO | XCVR | N/A | N/A | N/A | N/A | N/A | 4.3235 | 0.18637 | 1.5556 | 0.63186 | 1.72 | 31.3518 | DNC, Libero Defined
K30 | XCVR_0_RX1_P | N/A | N/A | HSI | XCVR | N/A | N/A | N/A | N/A | N/A | 5.57 | 0.25778 | 2.0764 | 0.78299 | 2.4536 | 40.3212 | DNC, Libero Defined, add on-board connect to VSS through resistor (100K ohm) for higher noise immunity
L30 | XCVR_0_RX1_N | N/A | N/A | HSI | XCVR | N/A | N/A | N/A | N/A | N/A | 5.5888 | 0.25316 | 2.0345 | 0.7877 | 2.4346 | 40.0319 | DNC, Libero Defined, add on-board connect to VSS through resistor (100K ohm) for higher noise immunity
G30 | XCVR_0_RX0_P | N/A | N/A | HSI | XCVR | N/A | N/A | N/A | N/A | N/A | 6.763 | 0.31867 | 2.5389 | 0.93024 | 3.1319 | 48.5986 | DNC, Libero Defined, add on-board connect to VSS through resistor (100K ohm) for higher noise immunity
H30 | XCVR_0_RX0_N | N/A | N/A | HSI | XCVR | N/A | N/A | N/A | N/A | N/A | 6.7782 | 0.31898 | 2.5173 | 0.94188 | 3.1343 | 48.693 | DNC, Libero Defined, add on-board connect to VSS through resistor (100K ohm) for higher noise immunity
D30 | XCVR_0_TX0_P | N/A | N/A | HSO | XCVR | N/A | N/A | N/A | N/A | N/A | 8.1045 | 0.39217 | 3.0941 | 1.1041 | 3.9159 | 58.4472 | DNC, Libero Defined
E30 | XCVR_0_TX0_N | N/A | N/A | HSO | XCVR | N/A | N/A | N/A | N/A | N/A | 8.1072 | 0.38724 | 3.0428 | 1.1078 | 3.8997 | 58.0589 | DNC, Libero Defined
P27 | XCVR_0C_REFCLK_P | N/A | N/A | HSI | XCVR | N/A | N/A | N/A | N/A | N/A | 2.8465 | 0.086478 | 0.88962 | 0.64559 | 0.51407 | 23.9652 | DNC, Libero Defined, add on-board connect to VSS through resistor (100K ohm) for higher noise immunity,CLAMP=OFF
P28 | XCVR_0C_REFCLK_N | N/A | N/A | HSI | XCVR | N/A | N/A | N/A | N/A | N/A | 2.8186 | 0.083756 | 0.86032 | 0.64022 | 0.49902 | 23.469 | DNC, Libero Defined, add on-board connect to VSS through resistor (100K ohm) for higher noise immunity,CLAMP=OFF
L27 | XCVR_VREF | N/A | N/A | N/A | XCVR_VREF | N/A | N/A | N/A | N/A | N/A | 0 | 0.049292 | 0.58265 | 4.5031 | 12.9695 | 51.2225 | Must connect to VSS through resistor (10K ohm)
L28 | XCVR_VREF | N/A | N/A | N/A | XCVR_VREF | N/A | N/A | N/A | N/A | N/A | 0 | 0 | 0 | 0 | 0 | 0 | Must connect to VSS through resistor (10K ohm)
N25 | VDD_XCVR_CLK | N/A | N/A | N/A | VDD_XCVR_CLK | N/A | N/A | N/A | N/A | N/A | 0 | 0.010852 | 0.13972 | 11.6157 | 38.2479 | 40.2861 | Must connect VDD_XCVR_CLK to 2.5v/3.3v or to VSS through resistor (10K ohm)
V25 | VDD_XCVR_CLK | N/A | N/A | N/A | VDD_XCVR_CLK | N/A | N/A | N/A | N/A | N/A | 0 | 0 | 0 | 0 | 0 | 0 | Must connect VDD_XCVR_CLK to 2.5v/3.3v or to VSS through resistor (10K ohm)
AA24 | VDDA25 | N/A | N/A | N/A | VDDA25 | N/A | N/A | N/A | N/A | N/A | 0 | 0.0058458 | 0.07464 | 24.1737 | 74.4701 | 42.4774 | Must connect VDDA25 to 2.5v or to VSS through resistor (10K ohm)
K24 | VDDA25 | N/A | N/A | N/A | VDDA25 | N/A | N/A | N/A | N/A | N/A | 0 | 0 | 0 | 0 | 0 | 0 | Must connect VDDA25 to 2.5v or to VSS through resistor (10K ohm)
P23 | VDDA25 | N/A | N/A | N/A | VDDA25 | N/A | N/A | N/A | N/A | N/A | 0 | 0 | 0 | 0 | 0 | 0 | Must connect VDDA25 to 2.5v or to VSS through resistor (10K ohm)
U23 | VDDA25 | N/A | N/A | N/A | VDDA25 | N/A | N/A | N/A | N/A | N/A | 0 | 0 | 0 | 0 | 0 | 0 | Must connect VDDA25 to 2.5v or to VSS through resistor (10K ohm)
AA26 | VDDA | N/A | N/A | N/A | VDDA | N/A | N/A | N/A | N/A | N/A | 0 | 0.0042185 | 0.040396 | 122.035 | 403.705 | 70.2119 | Must connect VDDA to 1.0v/1.05v or to VSS through resistor (10K ohm)
AC27 | VDDA | N/A | N/A | N/A | VDDA | N/A | N/A | N/A | N/A | N/A | 0 | 0 | 0 | 0 | 0 | 0 | Must connect VDDA to 1.0v/1.05v or to VSS through resistor (10K ohm)
H27 | VDDA | N/A | N/A | N/A | VDDA | N/A | N/A | N/A | N/A | N/A | 0 | 0 | 0 | 0 | 0 | 0 | Must connect VDDA to 1.0v/1.05v or to VSS through resistor (10K ohm)
K26 | VDDA | N/A | N/A | N/A | VDDA | N/A | N/A | N/A | N/A | N/A | 0 | 0 | 0 | 0 | 0 | 0 | Must connect VDDA to 1.0v/1.05v or to VSS through resistor (10K ohm)
L25 | VDDA | N/A | N/A | N/A | VDDA | N/A | N/A | N/A | N/A | N/A | 0 | 0 | 0 | 0 | 0 | 0 | Must connect VDDA to 1.0v/1.05v or to VSS through resistor (10K ohm)
N24 | VDDA | N/A | N/A | N/A | VDDA | N/A | N/A | N/A | N/A | N/A | 0 | 0 | 0 | 0 | 0 | 0 | Must connect VDDA to 1.0v/1.05v or to VSS through resistor (10K ohm)
P26 | VDDA | N/A | N/A | N/A | VDDA | N/A | N/A | N/A | N/A | N/A | 0 | 0 | 0 | 0 | 0 | 0 | Must connect VDDA to 1.0v/1.05v or to VSS through resistor (10K ohm)
U26 | VDDA | N/A | N/A | N/A | VDDA | N/A | N/A | N/A | N/A | N/A | 0 | 0 | 0 | 0 | 0 | 0 | Must connect VDDA to 1.0v/1.05v or to VSS through resistor (10K ohm)
V24 | VDDA | N/A | N/A | N/A | VDDA | N/A | N/A | N/A | N/A | N/A | 0 | 0 | 0 | 0 | 0 | 0 | Must connect VDDA to 1.0v/1.05v or to VSS through resistor (10K ohm)
Y25 | VDDA | N/A | N/A | N/A | VDDA | N/A | N/A | N/A | N/A | N/A | 0 | 0 | 0 | 0 | 0 | 0 | Must connect VDDA to 1.0v/1.05v or to VSS through resistor (10K ohm)
U11 | VDD18 | N/A | N/A | N/A | VDD18 | N/A | N/A | N/A | N/A | N/A | 0 | 0.0030099 | 0.039759 | 47.7176 | 132.253 | 43.5567 | Must connect VDD18 to 1.8v
V11 | VDD18 | N/A | N/A | N/A | VDD18 | N/A | N/A | N/A | N/A | N/A | 0 | 0 | 0 | 0 | 0 | 0 | Must connect VDD18 to 1.8v
W14 | VDD18 | N/A | N/A | N/A | VDD18 | N/A | N/A | N/A | N/A | N/A | 0 | 0 | 0 | 0 | 0 | 0 | Must connect VDD18 to 1.8v
W17 | VDD18 | N/A | N/A | N/A | VDD18 | N/A | N/A | N/A | N/A | N/A | 0 | 0 | 0 | 0 | 0 | 0 | Must connect VDD18 to 1.8v
Y11 | VDD18 | N/A | N/A | N/A | VDD18 | N/A | N/A | N/A | N/A | N/A | 0 | 0 | 0 | 0 | 0 | 0 | Must connect VDD18 to 1.8v
Y20 | VDD18 | N/A | N/A | N/A | VDD18 | N/A | N/A | N/A | N/A | N/A | 0 | 0 | 0 | 0 | 0 | 0 | Must connect VDD18 to 1.8v
Y22 | VDD18 | N/A | N/A | N/A | VDD18 | N/A | N/A | N/A | N/A | N/A | 0 | 0 | 0 | 0 | 0 | 0 | Must connect VDD18 to 1.8v
K14 | VDDAUX1 | N/A | 1 | N/A | VDDAUX1 | N/A | N/A | N/A | N/A | N/A | 0 | 0.0073939 | 0.092545 | 31.0613 | 89.3021 | 53.615 | Must connect VDDAUX1 to 2.5v/3.3v or to VSS through resistor (10K ohm)
K18 | VDDAUX1 | N/A | 1 | N/A | VDDAUX1 | N/A | N/A | N/A | N/A | N/A | 0 | 0 | 0 | 0 | 0 | 0 | Must connect VDDAUX1 to 2.5v/3.3v or to VSS through resistor (10K ohm)
M14 | VDDAUX1 | N/A | 1 | N/A | VDDAUX1 | N/A | N/A | N/A | N/A | N/A | 0 | 0 | 0 | 0 | 0 | 0 | Must connect VDDAUX1 to 2.5v/3.3v or to VSS through resistor (10K ohm)
M17 | VDDAUX1 | N/A | 1 | N/A | VDDAUX1 | N/A | N/A | N/A | N/A | N/A | 0 | 0 | 0 | 0 | 0 | 0 | Must connect VDDAUX1 to 2.5v/3.3v or to VSS through resistor (10K ohm)
L8 | VDDAUX2 | N/A | 2 | N/A | VDDAUX2 | N/A | N/A | N/A | N/A | N/A | 0 | 0.026312 | 0.2978 | 8.5186 | 24.7656 | 50.3674 | Must connect VDDAUX2 to 2.5v/3.3v or to VSS through resistor (10K ohm)
N7 | VDDAUX2 | N/A | 2 | N/A | VDDAUX2 | N/A | N/A | N/A | N/A | N/A | 0 | 0 | 0 | 0 | 0 | 0 | Must connect VDDAUX2 to 2.5v/3.3v or to VSS through resistor (10K ohm)
N11 | VDDAUX4 | N/A | 4 | N/A | VDDAUX4 | N/A | N/A | N/A | N/A | N/A | 0 | 0.057453 | 0.62096 | 7.4623 | 22.0634 | 68.0717 | Must connect VDDAUX4 to 2.5v/3.3v or to VSS through resistor (10K ohm)
P10 | VDDAUX4 | N/A | 4 | N/A | VDDAUX4 | N/A | N/A | N/A | N/A | N/A | 0 | 0 | 0 | 0 | 0 | 0 | Must connect VDDAUX4 to 2.5v/3.3v or to VSS through resistor (10K ohm)
H8 | VDDAUX7 | N/A | 7 | N/A | VDDAUX7 | N/A | N/A | N/A | N/A | N/A | 0 | 0.01107 | 0.16955 | 8.503 | 21.9584 | 37.9699 | Must connect VDDAUX7 to 2.5v/3.3v or to VSS through resistor (10K ohm)
K9 | VDDAUX7 | N/A | 7 | N/A | VDDAUX7 | N/A | N/A | N/A | N/A | N/A | 0 | 0 | 0 | 0 | 0 | 0 | Must connect VDDAUX7 to 2.5v/3.3v or to VSS through resistor (10K ohm)
AB17 | VDDI0 | N/A | 0 | N/A | VDDI0 | N/A | N/A | N/A | N/A | N/A | 0 | 0.0063819 | 0.072011 | 88.8756 | 276.638 | 79.9999 | Must connect VDDI0 to 1.2v/1.5v/1.8v or to VSS through resistor (10K ohm)
AB20 | VDDI0 | N/A | 0 | N/A | VDDI0 | N/A | N/A | N/A | N/A | N/A | 0 | 0 | 0 | 0 | 0 | 0 | Must connect VDDI0 to 1.2v/1.5v/1.8v or to VSS through resistor (10K ohm)
AC25 | VDDI0 | N/A | 0 | N/A | VDDI0 | N/A | N/A | N/A | N/A | N/A | 0 | 0 | 0 | 0 | 0 | 0 | Must connect VDDI0 to 1.2v/1.5v/1.8v or to VSS through resistor (10K ohm)
AF23 | VDDI0 | N/A | 0 | N/A | VDDI0 | N/A | N/A | N/A | N/A | N/A | 0 | 0 | 0 | 0 | 0 | 0 | Must connect VDDI0 to 1.2v/1.5v/1.8v or to VSS through resistor (10K ohm)
AG18 | VDDI0 | N/A | 0 | N/A | VDDI0 | N/A | N/A | N/A | N/A | N/A | 0 | 0 | 0 | 0 | 0 | 0 | Must connect VDDI0 to 1.2v/1.5v/1.8v or to VSS through resistor (10K ohm)
AG27 | VDDI0 | N/A | 0 | N/A | VDDI0 | N/A | N/A | N/A | N/A | N/A | 0 | 0 | 0 | 0 | 0 | 0 | Must connect VDDI0 to 1.2v/1.5v/1.8v or to VSS through resistor (10K ohm)
AK21 | VDDI0 | N/A | 0 | N/A | VDDI0 | N/A | N/A | N/A | N/A | N/A | 0 | 0 | 0 | 0 | 0 | 0 | Must connect VDDI0 to 1.2v/1.5v/1.8v or to VSS through resistor (10K ohm)
Y18 | VDDI0 | N/A | 0 | N/A | VDDI0 | N/A | N/A | N/A | N/A | N/A | 0 | 0 | 0 | 0 | 0 | 0 | Must connect VDDI0 to 1.2v/1.5v/1.8v or to VSS through resistor (10K ohm)
A11 | VDDI1 | N/A | 1 | N/A | VDDI1 | N/A | N/A | N/A | N/A | N/A | 0 | 0.0041908 | 0.065238 | 95.2556 | 313.89 | 78.831 | Must connect VDDI1 to 1.2v/1.5v/1.8v/2.5v/3.3v or to VSS through resistor (10K ohm)
A21 | VDDI1 | N/A | 1 | N/A | VDDI1 | N/A | N/A | N/A | N/A | N/A | 0 | 0 | 0 | 0 | 0 | 0 | Must connect VDDI1 to 1.2v/1.5v/1.8v/2.5v/3.3v or to VSS through resistor (10K ohm)
A30 | VDDI1 | N/A | 1 | N/A | VDDI1 | N/A | N/A | N/A | N/A | N/A | 0 | 0 | 0 | 0 | 0 | 0 | Must connect VDDI1 to 1.2v/1.5v/1.8v/2.5v/3.3v or to VSS through resistor (10K ohm)
D18 | VDDI1 | N/A | 1 | N/A | VDDI1 | N/A | N/A | N/A | N/A | N/A | 0 | 0 | 0 | 0 | 0 | 0 | Must connect VDDI1 to 1.2v/1.5v/1.8v/2.5v/3.3v or to VSS through resistor (10K ohm)
D27 | VDDI1 | N/A | 1 | N/A | VDDI1 | N/A | N/A | N/A | N/A | N/A | 0 | 0 | 0 | 0 | 0 | 0 | Must connect VDDI1 to 1.2v/1.5v/1.8v/2.5v/3.3v or to VSS through resistor (10K ohm)
F14 | VDDI1 | N/A | 1 | N/A | VDDI1 | N/A | N/A | N/A | N/A | N/A | 0 | 0 | 0 | 0 | 0 | 0 | Must connect VDDI1 to 1.2v/1.5v/1.8v/2.5v/3.3v or to VSS through resistor (10K ohm)
G11 | VDDI1 | N/A | 1 | N/A | VDDI1 | N/A | N/A | N/A | N/A | N/A | 0 | 0 | 0 | 0 | 0 | 0 | Must connect VDDI1 to 1.2v/1.5v/1.8v/2.5v/3.3v or to VSS through resistor (10K ohm)
G20 | VDDI1 | N/A | 1 | N/A | VDDI1 | N/A | N/A | N/A | N/A | N/A | 0 | 0 | 0 | 0 | 0 | 0 | Must connect VDDI1 to 1.2v/1.5v/1.8v/2.5v/3.3v or to VSS through resistor (10K ohm)
G24 | VDDI1 | N/A | 1 | N/A | VDDI1 | N/A | N/A | N/A | N/A | N/A | 0 | 0 | 0 | 0 | 0 | 0 | Must connect VDDI1 to 1.2v/1.5v/1.8v/2.5v/3.3v or to VSS through resistor (10K ohm)
H18 | VDDI1 | N/A | 1 | N/A | VDDI1 | N/A | N/A | N/A | N/A | N/A | 0 | 0 | 0 | 0 | 0 | 0 | Must connect VDDI1 to 1.2v/1.5v/1.8v/2.5v/3.3v or to VSS through resistor (10K ohm)
L23 | VDDI1 | N/A | 1 | N/A | VDDI1 | N/A | N/A | N/A | N/A | N/A | 0 | 0 | 0 | 0 | 0 | 0 | Must connect VDDI1 to 1.2v/1.5v/1.8v/2.5v/3.3v or to VSS through resistor (10K ohm)
G3 | VDDI2 | N/A | 2 | N/A | VDDI2 | N/A | N/A | N/A | N/A | N/A | 0 | 0.020357 | 0.2164 | 28.638 | 100.644 | 78.7228 | Must connect VDDI2 to 1.2v/1.5v/1.8v/2.5v/3.3v or to VSS through resistor (10K ohm)
K4 | VDDI2 | N/A | 2 | N/A | VDDI2 | N/A | N/A | N/A | N/A | N/A | 0 | 0 | 0 | 0 | 0 | 0 | Must connect VDDI2 to 1.2v/1.5v/1.8v/2.5v/3.3v or to VSS through resistor (10K ohm)
L1 | VDDI2 | N/A | 2 | N/A | VDDI2 | N/A | N/A | N/A | N/A | N/A | 0 | 0 | 0 | 0 | 0 | 0 | Must connect VDDI2 to 1.2v/1.5v/1.8v/2.5v/3.3v or to VSS through resistor (10K ohm)
L11 | VDDI3 | N/A | 3 | N/A | VDDI3 | N/A | N/A | N/A | N/A | N/A | 0 | 0.026944 | 0.25656 | 13.8167 | 37.7991 | 59.5385 | Must connect VDDI3 to 1.8v/2.5v/3.3v
M13 | VDDI3 | N/A | 3 | N/A | VDDI3 | N/A | N/A | N/A | N/A | N/A | 0 | 0 | 0 | 0 | 0 | 0 | Must connect VDDI3 to 1.8v/2.5v/3.3v
N5 | VDDI4 | N/A | 4 | N/A | VDDI4 | N/A | N/A | N/A | N/A | N/A | 0 | 0.042959 | 0.3757 | 12.5745 | 34.3613 | 68.7335 | Must connect VDDI4 to 1.2v/1.5v/1.8v/2.5v/3.3v or to VSS through resistor (10K ohm)
P1 | VDDI4 | N/A | 4 | N/A | VDDI4 | N/A | N/A | N/A | N/A | N/A | 0 | 0 | 0 | 0 | 0 | 0 | Must connect VDDI4 to 1.2v/1.5v/1.8v/2.5v/3.3v or to VSS through resistor (10K ohm)
U10 | VDDI5 | N/A | 5 | N/A | VDDI5 | N/A | N/A | N/A | N/A | N/A | 0 | 0.0663 | 0.5156 | 13.1918 | 33.1587 | 82.4721 | Must connect VDDI5 to 2.5v/3.3v or to VSS through resistor (10K ohm)
U6 | VDDI5 | N/A | 5 | N/A | VDDI5 | N/A | N/A | N/A | N/A | N/A | 0 | 0 | 0 | 0 | 0 | 0 | Must connect VDDI5 to 2.5v/3.3v or to VSS through resistor (10K ohm)
AC3 | VDDI6 | N/A | 6 | N/A | VDDI6 | N/A | N/A | N/A | N/A | N/A | 0 | 0.0065332 | 0.070262 | 109.541 | 336.532 | 87.7298 | Must connect VDDI6 to 1.2v/1.5v/1.8v or to VSS through resistor (10K ohm)
AD11 | VDDI6 | N/A | 6 | N/A | VDDI6 | N/A | N/A | N/A | N/A | N/A | 0 | 0 | 0 | 0 | 0 | 0 | Must connect VDDI6 to 1.2v/1.5v/1.8v or to VSS through resistor (10K ohm)
AE14 | VDDI6 | N/A | 6 | N/A | VDDI6 | N/A | N/A | N/A | N/A | N/A | 0 | 0 | 0 | 0 | 0 | 0 | Must connect VDDI6 to 1.2v/1.5v/1.8v or to VSS through resistor (10K ohm)
AE8 | VDDI6 | N/A | 6 | N/A | VDDI6 | N/A | N/A | N/A | N/A | N/A | 0 | 0 | 0 | 0 | 0 | 0 | Must connect VDDI6 to 1.2v/1.5v/1.8v or to VSS through resistor (10K ohm)
AF5 | VDDI6 | N/A | 6 | N/A | VDDI6 | N/A | N/A | N/A | N/A | N/A | 0 | 0 | 0 | 0 | 0 | 0 | Must connect VDDI6 to 1.2v/1.5v/1.8v or to VSS through resistor (10K ohm)
AH8 | VDDI6 | N/A | 6 | N/A | VDDI6 | N/A | N/A | N/A | N/A | N/A | 0 | 0 | 0 | 0 | 0 | 0 | Must connect VDDI6 to 1.2v/1.5v/1.8v or to VSS through resistor (10K ohm)
AK1 | VDDI6 | N/A | 6 | N/A | VDDI6 | N/A | N/A | N/A | N/A | N/A | 0 | 0 | 0 | 0 | 0 | 0 | Must connect VDDI6 to 1.2v/1.5v/1.8v or to VSS through resistor (10K ohm)
AK11 | VDDI6 | N/A | 6 | N/A | VDDI6 | N/A | N/A | N/A | N/A | N/A | 0 | 0 | 0 | 0 | 0 | 0 | Must connect VDDI6 to 1.2v/1.5v/1.8v or to VSS through resistor (10K ohm)
Y1 | VDDI6 | N/A | 6 | N/A | VDDI6 | N/A | N/A | N/A | N/A | N/A | 0 | 0 | 0 | 0 | 0 | 0 | Must connect VDDI6 to 1.2v/1.5v/1.8v or to VSS through resistor (10K ohm)
Y13 | VDDI6 | N/A | 6 | N/A | VDDI6 | N/A | N/A | N/A | N/A | N/A | 0 | 0 | 0 | 0 | 0 | 0 | Must connect VDDI6 to 1.2v/1.5v/1.8v or to VSS through resistor (10K ohm)
Y7 | VDDI6 | N/A | 6 | N/A | VDDI6 | N/A | N/A | N/A | N/A | N/A | 0 | 0 | 0 | 0 | 0 | 0 | Must connect VDDI6 to 1.2v/1.5v/1.8v or to VSS through resistor (10K ohm)
A1 | VDDI7 | N/A | 7 | N/A | VDDI7 | N/A | N/A | N/A | N/A | N/A | 0 | 0.019695 | 0.22422 | 47.5145 | 160.412 | 103.216 | Must connect VDDI7 to 1.2v/1.5v/1.8v/2.5v/3.3v or to VSS through resistor (10K ohm)
C8 | VDDI7 | N/A | 7 | N/A | VDDI7 | N/A | N/A | N/A | N/A | N/A | 0 | 0 | 0 | 0 | 0 | 0 | Must connect VDDI7 to 1.2v/1.5v/1.8v/2.5v/3.3v or to VSS through resistor (10K ohm)
E5 | VDDI7 | N/A | 7 | N/A | VDDI7 | N/A | N/A | N/A | N/A | N/A | 0 | 0 | 0 | 0 | 0 | 0 | Must connect VDDI7 to 1.2v/1.5v/1.8v/2.5v/3.3v or to VSS through resistor (10K ohm)
AC23 | VDD25 | N/A | N/A | N/A | VDD25 | N/A | N/A | N/A | N/A | N/A | 0 | 0.0033282 | 0.044408 | 31.1719 | 77.5813 | 37.2062 | Must connect VDD25 to 2.5v
AC8 | VDD25 | N/A | N/A | N/A | VDD25 | N/A | N/A | N/A | N/A | N/A | 0 | 0 | 0 | 0 | 0 | 0 | Must connect VDD25 to 2.5v
H23 | VDD25 | N/A | N/A | N/A | VDD25 | N/A | N/A | N/A | N/A | N/A | 0 | 0 | 0 | 0 | 0 | 0 | Must connect VDD25 to 2.5v
J10 | VDD25 | N/A | N/A | N/A | VDD25 | N/A | N/A | N/A | N/A | N/A | 0 | 0 | 0 | 0 | 0 | 0 | Must connect VDD25 to 2.5v
P17 | VDD25 | N/A | N/A | N/A | VDD25 | N/A | N/A | N/A | N/A | N/A | 0 | 0 | 0 | 0 | 0 | 0 | Must connect VDD25 to 2.5v
U14 | VDD25 | N/A | N/A | N/A | VDD25 | N/A | N/A | N/A | N/A | N/A | 0 | 0 | 0 | 0 | 0 | 0 | Must connect VDD25 to 2.5v
N13 | VDD | N/A | N/A | N/A | VDD | N/A | N/A | N/A | N/A | N/A | 0 | 0.00087701 | 0.012282 | 182.653 | 555.542 | 47.3636 | Must connect VDD to 1.0v/1.05v
N18 | VDD | N/A | N/A | N/A | VDD | N/A | N/A | N/A | N/A | N/A | 0 | 0 | 0 | 0 | 0 | 0 | Must connect VDD to 1.0v/1.05v
N20 | VDD | N/A | N/A | N/A | VDD | N/A | N/A | N/A | N/A | N/A | 0 | 0 | 0 | 0 | 0 | 0 | Must connect VDD to 1.0v/1.05v
N22 | VDD | N/A | N/A | N/A | VDD | N/A | N/A | N/A | N/A | N/A | 0 | 0 | 0 | 0 | 0 | 0 | Must connect VDD to 1.0v/1.05v
P12 | VDD | N/A | N/A | N/A | VDD | N/A | N/A | N/A | N/A | N/A | 0 | 0 | 0 | 0 | 0 | 0 | Must connect VDD to 1.0v/1.05v
P14 | VDD | N/A | N/A | N/A | VDD | N/A | N/A | N/A | N/A | N/A | 0 | 0 | 0 | 0 | 0 | 0 | Must connect VDD to 1.0v/1.05v
P19 | VDD | N/A | N/A | N/A | VDD | N/A | N/A | N/A | N/A | N/A | 0 | 0 | 0 | 0 | 0 | 0 | Must connect VDD to 1.0v/1.05v
P21 | VDD | N/A | N/A | N/A | VDD | N/A | N/A | N/A | N/A | N/A | 0 | 0 | 0 | 0 | 0 | 0 | Must connect VDD to 1.0v/1.05v
U12 | VDD | N/A | N/A | N/A | VDD | N/A | N/A | N/A | N/A | N/A | 0 | 0 | 0 | 0 | 0 | 0 | Must connect VDD to 1.0v/1.05v
U17 | VDD | N/A | N/A | N/A | VDD | N/A | N/A | N/A | N/A | N/A | 0 | 0 | 0 | 0 | 0 | 0 | Must connect VDD to 1.0v/1.05v
U19 | VDD | N/A | N/A | N/A | VDD | N/A | N/A | N/A | N/A | N/A | 0 | 0 | 0 | 0 | 0 | 0 | Must connect VDD to 1.0v/1.05v
U21 | VDD | N/A | N/A | N/A | VDD | N/A | N/A | N/A | N/A | N/A | 0 | 0 | 0 | 0 | 0 | 0 | Must connect VDD to 1.0v/1.05v
V13 | VDD | N/A | N/A | N/A | VDD | N/A | N/A | N/A | N/A | N/A | 0 | 0 | 0 | 0 | 0 | 0 | Must connect VDD to 1.0v/1.05v
V18 | VDD | N/A | N/A | N/A | VDD | N/A | N/A | N/A | N/A | N/A | 0 | 0 | 0 | 0 | 0 | 0 | Must connect VDD to 1.0v/1.05v
V20 | VDD | N/A | N/A | N/A | VDD | N/A | N/A | N/A | N/A | N/A | 0 | 0 | 0 | 0 | 0 | 0 | Must connect VDD to 1.0v/1.05v
V22 | VDD | N/A | N/A | N/A | VDD | N/A | N/A | N/A | N/A | N/A | 0 | 0 | 0 | 0 | 0 | 0 | Must connect VDD to 1.0v/1.05v
AA25 | VSS | N/A | N/A | N/A | VSS | N/A | N/A | N/A | N/A | N/A | 0 | 0 | 0 | 0 | 0 | 0 | VSS
AA27 | VSS | N/A | N/A | N/A | VSS | N/A | N/A | N/A | N/A | N/A | 0 | 0 | 0 | 0 | 0 | 0 | VSS
AA28 | VSS | N/A | N/A | N/A | VSS | N/A | N/A | N/A | N/A | N/A | 0 | 0 | 0 | 0 | 0 | 0 | VSS
AB30 | VSS | N/A | N/A | N/A | VSS | N/A | N/A | N/A | N/A | N/A | 0 | 0 | 0 | 0 | 0 | 0 | VSS
AC26 | VSS | N/A | N/A | N/A | VSS | N/A | N/A | N/A | N/A | N/A | 0 | 0 | 0 | 0 | 0 | 0 | VSS
AC28 | VSS | N/A | N/A | N/A | VSS | N/A | N/A | N/A | N/A | N/A | 0 | 0 | 0 | 0 | 0 | 0 | VSS
AE30 | VSS | N/A | N/A | N/A | VSS | N/A | N/A | N/A | N/A | N/A | 0 | 0 | 0 | 0 | 0 | 0 | VSS
AH30 | VSS | N/A | N/A | N/A | VSS | N/A | N/A | N/A | N/A | N/A | 0 | 0 | 0 | 0 | 0 | 0 | VSS
C30 | VSS | N/A | N/A | N/A | VSS | N/A | N/A | N/A | N/A | N/A | 0 | 0 | 0 | 0 | 0 | 0 | VSS
F30 | VSS | N/A | N/A | N/A | VSS | N/A | N/A | N/A | N/A | N/A | 0 | 0 | 0 | 0 | 0 | 0 | VSS
H26 | VSS | N/A | N/A | N/A | VSS | N/A | N/A | N/A | N/A | N/A | 0 | 0 | 0 | 0 | 0 | 0 | VSS
H28 | VSS | N/A | N/A | N/A | VSS | N/A | N/A | N/A | N/A | N/A | 0 | 0 | 0 | 0 | 0 | 0 | VSS
J30 | VSS | N/A | N/A | N/A | VSS | N/A | N/A | N/A | N/A | N/A | 0 | 0 | 0 | 0 | 0 | 0 | VSS
K25 | VSS | N/A | N/A | N/A | VSS | N/A | N/A | N/A | N/A | N/A | 0 | 0 | 0 | 0 | 0 | 0 | VSS
K27 | VSS | N/A | N/A | N/A | VSS | N/A | N/A | N/A | N/A | N/A | 0 | 0 | 0 | 0 | 0 | 0 | VSS
K28 | VSS | N/A | N/A | N/A | VSS | N/A | N/A | N/A | N/A | N/A | 0 | 0 | 0 | 0 | 0 | 0 | VSS
L24 | VSS | N/A | N/A | N/A | VSS | N/A | N/A | N/A | N/A | N/A | 0 | 0 | 0 | 0 | 0 | 0 | VSS
L26 | VSS | N/A | N/A | N/A | VSS | N/A | N/A | N/A | N/A | N/A | 0 | 0 | 0 | 0 | 0 | 0 | VSS
M30 | VSS | N/A | N/A | N/A | VSS | N/A | N/A | N/A | N/A | N/A | 0 | 0 | 0 | 0 | 0 | 0 | VSS
N23 | VSS | N/A | N/A | N/A | VSS | N/A | N/A | N/A | N/A | N/A | 0 | 0 | 0 | 0 | 0 | 0 | VSS
N26 | VSS | N/A | N/A | N/A | VSS | N/A | N/A | N/A | N/A | N/A | 0 | 0 | 0 | 0 | 0 | 0 | VSS
N27 | VSS | N/A | N/A | N/A | VSS | N/A | N/A | N/A | N/A | N/A | 0 | 0 | 0 | 0 | 0 | 0 | VSS
N28 | VSS | N/A | N/A | N/A | VSS | N/A | N/A | N/A | N/A | N/A | 0 | 0 | 0 | 0 | 0 | 0 | VSS
P24 | VSS | N/A | N/A | N/A | VSS | N/A | N/A | N/A | N/A | N/A | 0 | 0 | 0 | 0 | 0 | 0 | VSS
P25 | VSS | N/A | N/A | N/A | VSS | N/A | N/A | N/A | N/A | N/A | 0 | 0 | 0 | 0 | 0 | 0 | VSS
R30 | VSS | N/A | N/A | N/A | VSS | N/A | N/A | N/A | N/A | N/A | 0 | 0 | 0 | 0 | 0 | 0 | VSS
T30 | VSS | N/A | N/A | N/A | VSS | N/A | N/A | N/A | N/A | N/A | 0 | 0 | 0 | 0 | 0 | 0 | VSS
U24 | VSS | N/A | N/A | N/A | VSS | N/A | N/A | N/A | N/A | N/A | 0 | 0 | 0 | 0 | 0 | 0 | VSS
U25 | VSS | N/A | N/A | N/A | VSS | N/A | N/A | N/A | N/A | N/A | 0 | 0 | 0 | 0 | 0 | 0 | VSS
V23 | VSS | N/A | N/A | N/A | VSS | N/A | N/A | N/A | N/A | N/A | 0 | 0 | 0 | 0 | 0 | 0 | VSS
V26 | VSS | N/A | N/A | N/A | VSS | N/A | N/A | N/A | N/A | N/A | 0 | 0 | 0 | 0 | 0 | 0 | VSS
V27 | VSS | N/A | N/A | N/A | VSS | N/A | N/A | N/A | N/A | N/A | 0 | 0 | 0 | 0 | 0 | 0 | VSS
V28 | VSS | N/A | N/A | N/A | VSS | N/A | N/A | N/A | N/A | N/A | 0 | 0 | 0 | 0 | 0 | 0 | VSS
W30 | VSS | N/A | N/A | N/A | VSS | N/A | N/A | N/A | N/A | N/A | 0 | 0 | 0 | 0 | 0 | 0 | VSS
Y24 | VSS | N/A | N/A | N/A | VSS | N/A | N/A | N/A | N/A | N/A | 0 | 0 | 0 | 0 | 0 | 0 | VSS
Y26 | VSS | N/A | N/A | N/A | VSS | N/A | N/A | N/A | N/A | N/A | 0 | 0 | 0 | 0 | 0 | 0 | VSS
A16 | VSS | N/A | N/A | N/A | VSS | N/A | N/A | N/A | N/A | N/A | 0 | 0 | 0 | 0 | 0 | 0 | VSS
A26 | VSS | N/A | N/A | N/A | VSS | N/A | N/A | N/A | N/A | N/A | 0 | 0 | 0 | 0 | 0 | 0 | VSS
A6 | VSS | N/A | N/A | N/A | VSS | N/A | N/A | N/A | N/A | N/A | 0 | 0 | 0 | 0 | 0 | 0 | VSS
AA10 | VSS | N/A | N/A | N/A | VSS | N/A | N/A | N/A | N/A | N/A | 0 | 0 | 0 | 0 | 0 | 0 | VSS
AA5 | VSS | N/A | N/A | N/A | VSS | N/A | N/A | N/A | N/A | N/A | 0 | 0 | 0 | 0 | 0 | 0 | VSS
AB14 | VSS | N/A | N/A | N/A | VSS | N/A | N/A | N/A | N/A | N/A | 0 | 0 | 0 | 0 | 0 | 0 | VSS
AC24 | VSS | N/A | N/A | N/A | VSS | N/A | N/A | N/A | N/A | N/A | 0 | 0 | 0 | 0 | 0 | 0 | VSS
AD7 | VSS | N/A | N/A | N/A | VSS | N/A | N/A | N/A | N/A | N/A | 0 | 0 | 0 | 0 | 0 | 0 | VSS
AE1 | VSS | N/A | N/A | N/A | VSS | N/A | N/A | N/A | N/A | N/A | 0 | 0 | 0 | 0 | 0 | 0 | VSS
AE17 | VSS | N/A | N/A | N/A | VSS | N/A | N/A | N/A | N/A | N/A | 0 | 0 | 0 | 0 | 0 | 0 | VSS
AF10 | VSS | N/A | N/A | N/A | VSS | N/A | N/A | N/A | N/A | N/A | 0 | 0 | 0 | 0 | 0 | 0 | VSS
AF21 | VSS | N/A | N/A | N/A | VSS | N/A | N/A | N/A | N/A | N/A | 0 | 0 | 0 | 0 | 0 | 0 | VSS
AF26 | VSS | N/A | N/A | N/A | VSS | N/A | N/A | N/A | N/A | N/A | 0 | 0 | 0 | 0 | 0 | 0 | VSS
AG13 | VSS | N/A | N/A | N/A | VSS | N/A | N/A | N/A | N/A | N/A | 0 | 0 | 0 | 0 | 0 | 0 | VSS
AG24 | VSS | N/A | N/A | N/A | VSS | N/A | N/A | N/A | N/A | N/A | 0 | 0 | 0 | 0 | 0 | 0 | VSS
AG4 | VSS | N/A | N/A | N/A | VSS | N/A | N/A | N/A | N/A | N/A | 0 | 0 | 0 | 0 | 0 | 0 | VSS
AK16 | VSS | N/A | N/A | N/A | VSS | N/A | N/A | N/A | N/A | N/A | 0 | 0 | 0 | 0 | 0 | 0 | VSS
AK26 | VSS | N/A | N/A | N/A | VSS | N/A | N/A | N/A | N/A | N/A | 0 | 0 | 0 | 0 | 0 | 0 | VSS
AK30 | VSS | N/A | N/A | N/A | VSS | N/A | N/A | N/A | N/A | N/A | 0 | 0 | 0 | 0 | 0 | 0 | VSS
AK6 | VSS | N/A | N/A | N/A | VSS | N/A | N/A | N/A | N/A | N/A | 0 | 0 | 0 | 0 | 0 | 0 | VSS
D13 | VSS | N/A | N/A | N/A | VSS | N/A | N/A | N/A | N/A | N/A | 0 | 0 | 0 | 0 | 0 | 0 | VSS
D24 | VSS | N/A | N/A | N/A | VSS | N/A | N/A | N/A | N/A | N/A | 0 | 0 | 0 | 0 | 0 | 0 | VSS
D4 | VSS | N/A | N/A | N/A | VSS | N/A | N/A | N/A | N/A | N/A | 0 | 0 | 0 | 0 | 0 | 0 | VSS
E1 | VSS | N/A | N/A | N/A | VSS | N/A | N/A | N/A | N/A | N/A | 0 | 0 | 0 | 0 | 0 | 0 | VSS
E10 | VSS | N/A | N/A | N/A | VSS | N/A | N/A | N/A | N/A | N/A | 0 | 0 | 0 | 0 | 0 | 0 | VSS
E21 | VSS | N/A | N/A | N/A | VSS | N/A | N/A | N/A | N/A | N/A | 0 | 0 | 0 | 0 | 0 | 0 | VSS
E26 | VSS | N/A | N/A | N/A | VSS | N/A | N/A | N/A | N/A | N/A | 0 | 0 | 0 | 0 | 0 | 0 | VSS
F17 | VSS | N/A | N/A | N/A | VSS | N/A | N/A | N/A | N/A | N/A | 0 | 0 | 0 | 0 | 0 | 0 | VSS
G7 | VSS | N/A | N/A | N/A | VSS | N/A | N/A | N/A | N/A | N/A | 0 | 0 | 0 | 0 | 0 | 0 | VSS
H24 | VSS | N/A | N/A | N/A | VSS | N/A | N/A | N/A | N/A | N/A | 0 | 0 | 0 | 0 | 0 | 0 | VSS
J14 | VSS | N/A | N/A | N/A | VSS | N/A | N/A | N/A | N/A | N/A | 0 | 0 | 0 | 0 | 0 | 0 | VSS
K10 | VSS | N/A | N/A | N/A | VSS | N/A | N/A | N/A | N/A | N/A | 0 | 0 | 0 | 0 | 0 | 0 | VSS
K21 | VSS | N/A | N/A | N/A | VSS | N/A | N/A | N/A | N/A | N/A | 0 | 0 | 0 | 0 | 0 | 0 | VSS
K5 | VSS | N/A | N/A | N/A | VSS | N/A | N/A | N/A | N/A | N/A | 0 | 0 | 0 | 0 | 0 | 0 | VSS
M18 | VSS | N/A | N/A | N/A | VSS | N/A | N/A | N/A | N/A | N/A | 0 | 0 | 0 | 0 | 0 | 0 | VSS
N10 | VSS | N/A | N/A | N/A | VSS | N/A | N/A | N/A | N/A | N/A | 0 | 0 | 0 | 0 | 0 | 0 | VSS
N12 | VSS | N/A | N/A | N/A | VSS | N/A | N/A | N/A | N/A | N/A | 0 | 0 | 0 | 0 | 0 | 0 | VSS
N14 | VSS | N/A | N/A | N/A | VSS | N/A | N/A | N/A | N/A | N/A | 0 | 0 | 0 | 0 | 0 | 0 | VSS
N17 | VSS | N/A | N/A | N/A | VSS | N/A | N/A | N/A | N/A | N/A | 0 | 0 | 0 | 0 | 0 | 0 | VSS
N19 | VSS | N/A | N/A | N/A | VSS | N/A | N/A | N/A | N/A | N/A | 0 | 0 | 0 | 0 | 0 | 0 | VSS
N21 | VSS | N/A | N/A | N/A | VSS | N/A | N/A | N/A | N/A | N/A | 0 | 0 | 0 | 0 | 0 | 0 | VSS
P11 | VSS | N/A | N/A | N/A | VSS | N/A | N/A | N/A | N/A | N/A | 0 | 0 | 0 | 0 | 0 | 0 | VSS
P13 | VSS | N/A | N/A | N/A | VSS | N/A | N/A | N/A | N/A | N/A | 0 | 0 | 0 | 0 | 0 | 0 | VSS
P18 | VSS | N/A | N/A | N/A | VSS | N/A | N/A | N/A | N/A | N/A | 0 | 0 | 0 | 0 | 0 | 0 | VSS
P20 | VSS | N/A | N/A | N/A | VSS | N/A | N/A | N/A | N/A | N/A | 0 | 0 | 0 | 0 | 0 | 0 | VSS
P22 | VSS | N/A | N/A | N/A | VSS | N/A | N/A | N/A | N/A | N/A | 0 | 0 | 0 | 0 | 0 | 0 | VSS
P6 | VSS | N/A | N/A | N/A | VSS | N/A | N/A | N/A | N/A | N/A | 0 | 0 | 0 | 0 | 0 | 0 | VSS
R1 | VSS | N/A | N/A | N/A | VSS | N/A | N/A | N/A | N/A | N/A | 0 | 0 | 0 | 0 | 0 | 0 | VSS
U13 | VSS | N/A | N/A | N/A | VSS | N/A | N/A | N/A | N/A | N/A | 0 | 0 | 0 | 0 | 0 | 0 | VSS
U18 | VSS | N/A | N/A | N/A | VSS | N/A | N/A | N/A | N/A | N/A | 0 | 0 | 0 | 0 | 0 | 0 | VSS
U20 | VSS | N/A | N/A | N/A | VSS | N/A | N/A | N/A | N/A | N/A | 0 | 0 | 0 | 0 | 0 | 0 | VSS
U22 | VSS | N/A | N/A | N/A | VSS | N/A | N/A | N/A | N/A | N/A | 0 | 0 | 0 | 0 | 0 | 0 | VSS
U9 | VSS | N/A | N/A | N/A | VSS | N/A | N/A | N/A | N/A | N/A | 0 | 0 | 0 | 0 | 0 | 0 | VSS
V12 | VSS | N/A | N/A | N/A | VSS | N/A | N/A | N/A | N/A | N/A | 0 | 0 | 0 | 0 | 0 | 0 | VSS
V14 | VSS | N/A | N/A | N/A | VSS | N/A | N/A | N/A | N/A | N/A | 0 | 0 | 0 | 0 | 0 | 0 | VSS
V17 | VSS | N/A | N/A | N/A | VSS | N/A | N/A | N/A | N/A | N/A | 0 | 0 | 0 | 0 | 0 | 0 | VSS
V19 | VSS | N/A | N/A | N/A | VSS | N/A | N/A | N/A | N/A | N/A | 0 | 0 | 0 | 0 | 0 | 0 | VSS
V21 | VSS | N/A | N/A | N/A | VSS | N/A | N/A | N/A | N/A | N/A | 0 | 0 | 0 | 0 | 0 | 0 | VSS
V4 | VSS | N/A | N/A | N/A | VSS | N/A | N/A | N/A | N/A | N/A | 0 | 0 | 0 | 0 | 0 | 0 | VSS
W13 | VSS | N/A | N/A | N/A | VSS | N/A | N/A | N/A | N/A | N/A | 0 | 0 | 0 | 0 | 0 | 0 | VSS
W18 | VSS | N/A | N/A | N/A | VSS | N/A | N/A | N/A | N/A | N/A | 0 | 0 | 0 | 0 | 0 | 0 | VSS
Y21 | VSS | N/A | N/A | N/A | VSS | N/A | N/A | N/A | N/A | N/A | 0 | 0 | 0 | 0 | 0 | 0 | VSS
(1) "Libero Defined" configures unused User IO (GPIO, HSIO) as: Input Buffer Disabled Output Buffer Tristated Weak Pull-up
(2) Even if the IO bank is not being used, users must connect this VDDIx and VDDAUXx to a rail that meets the specifications of this IO bank. See "UG0890: PolarFire SoC FPGA Device Power-Up and Resets User Guide" for a detailed explanation.
(3) Tie-offs to VSS can be ganged to a single 10K Ohm resistor. User can also add more 10K Ohm resistors if it eases board level routing.
(4) XCVR_RX tie-offs to VSS can be ganged to an appropriately sized single 100K Ohm resistor to ease board level routing. Each XCVR_RX draws approximately 10uA.
(5) Package Power Parasitics are lumped together and will be reported only on one power ball line per power type.
(6) The embedded PCIe controller subsystem (PCIESS) is available only within Quad_0 "XCVR_0" Lanes. See "UG0685: PolarFire & PolarFire SoC FPGA PCI Express User Guide" for more information on the embedded PCIE capabilities and its usage.
(7) Preferred clock connectivity should be referenced in "UG0684: PolarFire & PolarFire SoC FPGA Clocking Resources User Guide" before completion of PCB design.
(8) Tabs "DDR4", "DDR3", "QDR_X9", "QDR_X18", "QDR_X36", and "LPDDR3" contain the pinouts for interfaces that are migratable between all die supported in a selected package. There may be performance differences to these pinouts, as on a larger die gaps in lane selections may arise. See "UG0676: PolarFire and PolarFire SoC FPGA DDR Memory Controller User Guide" for a detailed explanation.
(9) Bank 9 VDDI and VDDAUX power pins are connected to Bank 1 VDDI and VDDAUX power pins, respectively - within the package substrate for pin migration compatibility.
| Unused Condition --> "In Column R" | This column defines the conditions for unplaced pins in a Libero application design. The column includes the recommended PCB connection and the Libero programmed default for the pin.
| DNC --> " In Column R" | Do Not Connect, reserved, leave floating. These pins are physically connected to the die. But the designer must leave floating to avoid unwanted leakages.
| NC --> "In Column B" | No Connection - No connection to die. These pins can be used for board level signal routing by the designer if needed when migrating designs to larger devices in the same package.

## DDR4
DDR4 Interface Name | Package Ball
INTERFACE_PIN | NORTH_NE
A[0] | AG21
A[1] | AG28
CK | AD28
CK_N | AF28
A[2] | AH20
A[3] | AH21
TEN/EVENT_N | AK24
ALERT_N/A17 | AK27
A[4] | AK20
A[5] | AH26
A[6] | AD24
A[7] | AH27
A[8] | AD25
A[9] | AH28
A[10] | AK19
A[11] | AG26
A[12] | AD26
A[13] | AK28
WE_N | AD23
CAS_N | AF27
RAS_N | AG23
BA[0] | AK23
BA[1] | AK25
ACT_N | AG20
BG[0] | AH23
BG[1] | AH24
CS_N | AD27
CKE | AH17
ODT | AH18
RESET_N | AE23
PAR_IN | AK22
DQ[0] | AE20
DQ[1] | AA22
DQ[2] | AA21
DQ[3] | AD21
DQS[0] | Y23
DQS_N[0] | AA23
DQ[4] | AC21
DQ[5] | AD20
DQ[6] | AC20
DQ[7] | AA20
DM_N[0] | AB21
DQ[8] | AF17
DQ[9] | Y17
DQ[10] | AA17
DQ[11] | AC17
DQS[1] | AB18
DQS_N[1] | AA18
DQ[12] | AD17
DQ[13] | AD18
DQ[14] | AC18
DQ[15] | AF18
DM_N[1] | AE18
DQ[16] | NA
DQ[17] | NA
DQ[18] | NA
DQ[19] | NA
DQS[2] | NA
DQS_N[2] | NA
DQ[20] | NA
DQ[21] | NA
DQ[22] | NA
DQ[23] | NA
DM_N[2] | NA
DQ[24] | NA
DQ[25] | NA
DQ[26] | NA
DQ[27] | NA
DQS[3] | NA
DQS_N[3] | NA
DQ[28] | NA
DQ[29] | NA
DQ[30] | NA
DQ[31] | NA
DM_N[3] | NA
DQ[32] | NA
DQ[33] | NA
DQ[34] | NA
DQ[35] | NA
DQS[4] | NA
DQS_N[4] | NA
DQ[36] | NA
DQ[37] | NA
DQ[38] | NA
DQ[39] | NA
DM_N[4] | NA
DQ[40] | NA
DQ[41] | NA
DQ[42] | NA
DQ[43] | NA
DQS[5] | NA
DQS_N[5] | NA
DQ[44] | NA
DQ[45] | NA
DQ[46] | NA
DQ[47] | NA
DM_N[5] | NA
DQ[48] | NA
DQ[49] | NA
DQ[50] | NA
DQ[51] | NA
DQS[6] | NA
DQS_N[6] | NA
DQ[52] | NA
DQ[53] | NA
DQ[54] | NA
DQ[55] | NA
DM_N[6] | NA
DQ[56] | NA
DQ[57] | NA
DQ[58] | NA
DQ[59] | NA
DQS[7] | NA
DQS_N[7] | NA
DQ[60] | NA
DQ[61] | NA
DQ[62] | NA
DQ[63] | NA
DM_N[7] | NA
DQ[64] | NA
DQ[65] | NA
DQ[66] | NA
DQ[67] | NA
DQS[8] | NA
DQS_N[8] | NA
DQ[68] | NA
DQ[69] | NA
DQ[70] | NA
DQ[71] | NA
DM_N[8] | NA

## DDR3
DDR3 Interface Name | Package Ball
INTERFACE_PIN | NORTH_NE | SOUTH_SW
A[0] | AG21 | D20
A[1] | AG28 | D10
CK | AD28 | E11
CK_N | AF28 | F11
A[2] | AH20 | C17
A[3] | AH21 | C14
ERR_OUT_N | NA | NA | ----> | NOTE: ERR_OUT_N and ALERT_N are equivalent signals and this pin is a no connect unless connecting to an RDIMM or LRDIMM.
A[4] | AK20 | C11
A[5] | AH26 | A15
A[6] | AD24 | A12
A[7] | AH27 | C13
A[8] | AD25 | G13
A[9] | AH28 | A18
A[10] | AK19 | D14
A[11] | AG26 | F10
A[12] | AD26 | C10
A[13] | AK28 | A17
A[14] | AD23 | D11
A[15] | AF27 | A14
BA[2] | AG23 | A22
BA[0] | AK23 | G14
BA[1] | AK25 | A13
RAS_N | AG20 | C20
CAS_N | AH23 | A24
WE_N | AH24 | A23
CS_N | AD27 | C18
CKE | AH17 | E14
ODT | AH18 | A25
RESET_N | AE23 | G10
PAR_IN | NA | NA
DQ[0] | AE20 | L17
DQ[1] | AA22 | L18
DQ[2] | AA21 | J18
DQ[3] | AD21 | H17
DQS[0] | Y23 | G18
DQS_N[0] | AA23 | G17
DQ[4] | AC21 | K17
DQ[5] | AD20 | J17
DQ[6] | AC20 | E18
DQ[7] | AA20 | F18
DM[0] | AB21 | D17
DQ[8] | AF17 | F21
DQ[9] | Y17 | G21
DQ[10] | AA17 | H21
DQ[11] | AC17 | J21
DQS[1] | AB18 | K20
DQS_N[1] | AA18 | L20
DQ[12] | AD17 | H20
DQ[13] | AD18 | L21
DQ[14] | AC18 | L22
DQ[15] | AF18 | K22
DM[1] | AE18 | K23
DQ[16] | NA | H25
DQ[17] | NA | G25
DQ[18] | NA | D23
DQ[19] | NA | E23
DQS[2] | NA | G26
DQS_N[2] | NA | G27
DQ[20] | NA | C24
DQ[21] | NA | G23
DQ[22] | NA | F23
DQ[23] | NA | E24
DM[2] | NA | F24
DQ[24] | NA | E27
DQ[25] | NA | G28
DQ[26] | NA | C26
DQ[27] | NA | D26
DQS[3] | NA | A27
DQS_N[3] | NA | A28
DQ[28] | NA | E28
DQ[29] | NA | D28
DQ[30] | NA | C27
DQ[31] | NA | C28
DM[3] | NA | A29
DQ[32] | NA | NA
DQ[33] | NA | NA
DQ[34] | NA | NA
DQ[35] | NA | NA
DQS[4] | NA | NA
DQS_N[4] | NA | NA
DQ[36] | NA | NA
DQ[37] | NA | NA
DQ[38] | NA | NA
DQ[39] | NA | NA
DM[4] | NA | NA
DQ[40] | NA | NA
DQ[41] | NA | NA
DQ[42] | NA | NA
DQ[43] | NA | NA
DQS[5] | NA | NA
DQS_N[5] | NA | NA
DQ[44] | NA | NA
DQ[45] | NA | NA
DQ[46] | NA | NA
DQ[47] | NA | NA
DM[5] | NA | NA
DQ[48] | NA | NA
DQ[49] | NA | NA
DQ[50] | NA | NA
DQ[51] | NA | NA
DQS[6] | NA | NA
DQS_N[6] | NA | NA
DQ[52] | NA | NA
DQ[53] | NA | NA
DQ[54] | NA | NA
DQ[55] | NA | NA
DM[6] | NA | NA
DQ[56] | NA | NA
DQ[57] | NA | NA
DQ[58] | NA | NA
DQ[59] | NA | NA
DQS[7] | NA | NA
DQS_N[7] | NA | NA
DQ[60] | NA | NA
DQ[61] | NA | NA
DQ[62] | NA | NA
DQ[63] | NA | NA
DM[7] | NA | NA
DQ[64] | NA | NA
DQ[65] | NA | NA
DQ[66] | NA | NA
DQ[67] | NA | NA
DQS[8] | NA | NA
DQS_N[8] | NA | NA
DQ[68] | NA | NA
DQ[69] | NA | NA
DQ[70] | NA | NA
DQ[71] | NA | NA
DM[8] | NA | NA

## QDR_X9
QDR X9 Interface Name | Package Ball
INTERFACE_PIN | NORTH_NE | SOUTH_SW
CQP | AK24 | A20
CQN | AE24 | D21
KP | AK29 | E13
KN | AJ30 | F13
A[0] | AG21 | D20
A[1] | AG28 | D10
A[2] | AH20 | C17
A[3] | AH21 | C14
A[4] | AK20 | C11
A[5] | AH26 | A15
A[6] | AD24 | A12
A[7] | AH27 | C13
A[8] | AD25 | G13
A[9] | AH28 | A18
A[10] | AK19 | D14
A[11] | AG26 | F10
A[12] | AD26 | C10
A[13] | AK28 | A17
A[14] | AD23 | D11
A[15] | AF27 | A14
A[16] | AG23 | A22
A[17] | AK23 | G14
A[18] | AK25 | A13
A[19] | AG20 | C20
A[20] | AH17 | E14
A[21] | AH18 | A25
DOFF_N | AH23 | A24
RPS_N | AH24 | A23
WPS_N | AD27 | C18
Q[0] | AE20 | L17
Q[1] | AA22 | L18
Q[2] | AA21 | J18
Q[3] | AD21 | H17
Q[4] | AC21 | K17
Q[5] | AD20 | J17
Q[6] | AC20 | E18
Q[7] | AA20 | F18
Q[8] | AB21 | D17
QVLD | AA23 | G17
BWS0_N | AC18 | L22
D[0] | AB18 | K20
D[1] | AA18 | L20
D[2] | AF17 | F21
D[3] | Y17 | G21
D[4] | AA17 | H21
D[5] | AC17 | J21
D[6] | AD17 | H20
D[7] | AD18 | L21
D[8] | AF18 | K22

## QDR_X18
QDR X18 Interface Name | Package Ball
INTERFACE_PIN | SOUTH_SW
CQP | A20
CQN | D21
KP | E13
KN | F13
A[0] | D20
A[1] | D10
A[2] | C17
A[3] | C14
A[4] | C11
A[5] | A15
A[6] | A12
A[7] | C13
A[8] | G13
A[9] | A18
A[10] | D14
A[11] | F10
A[12] | C10
A[13] | A17
A[14] | D11
A[15] | A14
A[16] | A22
A[17] | G14
A[18] | A13
A[19] | C20
A[20] | E14
A[21] | A25
DOFF_N | A24
RPS_N | A23
WPS_N | C18
Q[0] | L17
Q[1] | L18
Q[2] | J18
Q[3] | H17
Q[4] | K17
Q[5] | J17
Q[6] | E18
Q[7] | F18
Q[8] | D17
Q[9] | K20
Q[10] | L20
Q[11] | F21
Q[12] | G21
Q[13] | H21
Q[14] | J21
Q[15] | H20
Q[16] | L21
Q[17] | L22
QVLD | K22
BWS0_N | F23
BWS1_N | C28
D[0] | G26
D[1] | G27
D[2] | H25
D[3] | G25
D[4] | D23
D[5] | E23
D[6] | C24
D[7] | G23
D[8] | E24
D[9] | A27
D[10] | A28
D[11] | E27
D[12] | G28
D[13] | C26
D[14] | D26
D[15] | E28
D[16] | D28
D[17] | C27

## LPDDR3
LPDDR3 Interface Name | Package Ball
INTERFACE_PIN | NORTH_NE
CK | AD28
CK_N | AF28
A[0] | AG28
A[1] | AH28
A[2] | AH27
A[3] | AH26
A[4] | AJ30
A[5] | AK29
A[6] | AK28
A[7] | AK27
A[8] | AF27
A[9] | AG26
CS_N | AD25
CKE | AD27
ODT | AH24
DQS[0] | AK19
DQS_N[0] | AK20
DQ[0] | AK23
DQ[1] | AH23
DQ[2] | AH21
DQ[3] | AH20
DQ[4] | AG21
DQ[5] | AH18
DQ[6] | AH17
DQ[7] | AG20
DM[0] | AF20
DQS[1] | Y23
DQS_N[1] | AA23
DQ[8] | AE20
DQ[9] | AA22
DQ[10] | AA21
DQ[11] | AD21
DQ[12] | AC21
DQ[13] | AD20
DQ[14] | AC20
DQ[15] | AA20
DM[1] | AB21
DQS[2] | NA
DQS_N[2] | NA
DQ[16] | NA
DQ[17] | NA
DQ[18] | NA
DQ[19] | NA
DQ[20] | NA
DQ[21] | NA
DQ[22] | NA
DQ[23] | NA
DM[2] | NA
DQS[3] | NA
DQS_N[3] | NA
DQ[24] | NA
DQ[25] | NA
DQ[26] | NA
DQ[27] | NA
DQ[28] | NA
DQ[29] | NA
DQ[30] | NA
DQ[31] | NA
DM[3] | NA

## MSS Configurator Peripherals
BANK | PIN_NAMES | eMMC | USB | SD | MAC | QSPI | SPI | MMUART | I2C | CAN | GPIO
Bank 4 | MSSIO0B4 | EMMC_CLK |  | SD_CLK |  | QSPI_CLK | SPI_0_CLK |  |  |  | GPIO_0_0
| MSSIO1B4 | EMMC_CMD |  | SD_CMD |  |  |  | MMUART_3_RXD | I2C_0_SCL |  | GPIO_0_1
| MSSIO2B4 | EMMC_DATA0 |  | SD_DATA0 |  |  |  | MMUART_3_TXD | I2C_0_SDA |  | GPIO_0_2
| MSSIO3B4 | EMMC_DATA1 |  | SD_DATA1 |  |  |  | MMUART_4_RXD |  | CAN_0_TXBUS | GPIO_0_3
| MSSIO4B4 | EMMC_DATA2 |  | SD_DATA2 |  |  |  | MMUART_4_TXD |  | CAN_0_RXBUS | GPIO_0_4
| MSSIO5B4 | EMMC_DATA3 |  | SD_DATA3 |  |  |  | MMUART_0_RXD (A) |  | CAN_0_TX_EBL_N | GPIO_0_5
| MSSIO6B4 | EMMC_STRB |  | SD_CD |  |  |  | MMUART_0_TXD (A) |  |  | GPIO_0_6
| MSSIO7B4 | EMMC_RSTN |  | SD_WP | MAC_1_MDC |  |  | MMUART_2_RXD | I2C_1_SCL |  | GPIO_0_7
| MSSIO8B4 | EMMC_DATA4 |  | SD_POW | MAC_1_MDIO | QSPI_SS0 |  | MMUART_2_TXD | I2C_1_SDA |  | GPIO_0_8
| MSSIO9B4 | EMMC_DATA5 |  | SD_VOLT_SEL | MAC_0_MDC | QSPI_DATA0 |  | MMUART_0_RXD (B) |  |  | GPIO_0_9
| MSSIO10B4 | EMMC_DATA6 |  | SD_VOLT_EN | MAC_0_MDIO | QSPI_DATA1 |  | MMUART_0_TXD (B) |  |  | GPIO_0_10
| MSSIO11B4 | EMMC_DATA7 |  | SD_VOLT_CMD_DIR |  | QSPI_DATA2 | SPI_0_DO | MMUART_1_RXD |  | CAN_1_TXBUS | GPIO_0_11
| MSSIO12B4 |  |  | SD_VOLT_DIR_0 |  | QSPI_DATA3 | SPI_0_DI | MMUART_1_TXD |  | CAN_1_RXBUS | GPIO_0_12
| MSSIO13B4 |  |  | SD_VOLT_DIR_1_3 |  |  | SPI_0_SS0 |  |  | CAN_1_TX_EBL_N | GPIO_0_13
Bank 2 | MSSIO14B2 |  | USB_CLK |  |  | QSPI_CLK (A) | SPI_1_CLK (A) |  |  |  | GPIO_1_0
| MSSIO15B2 |  | USB_DIR |  | MAC_1_MDC (A) |  | SPI_1_DO (A) | MMUART_4_RXD |  |  | GPIO_1_1
| MSSIO16B2 |  | USB_NXT |  | MAC_1_MDIO (A) |  | SPI_1_DI (A) | MMUART_4_TXD |  |  | GPIO_1_2
| MSSIO17B2 |  | USB_STP |  |  |  | SPI_1_SS0 (A) | MMUART_0_RXD (A) |  |  | GPIO_1_3
| MSSIO18B2 |  | USB_DATA0 |  |  |  |  | MMUART_0_TXD (A) |  |  | GPIO_1_4
| MSSIO19B2 |  | USB_DATA1 |  |  |  |  | MMUART_1_RXD |  |  | GPIO_1_5
| MSSIO20B2 |  | USB_DATA2 |  |  |  |  | MMUART_1_TXD | I2C_0_SCL (A) |  | GPIO_1_6
| MSSIO21B2 |  | USB_DATA3 |  |  |  |  | MMUART_2_RXD | I2C_0_SDA (A) | CAN_0_TX_EBL_N (A) | GPIO_1_7
| MSSIO22B2 |  | USB_DATA4 |  |  |  |  | MMUART_2_TXD |  | CAN_0_TXBUS (A) | GPIO_1_8
| MSSIO23B2 |  | USB_DATA5 |  |  |  | SPI_0_SS0 | MMUART_3_RXD |  | CAN_0_RXBUS (A) | GPIO_1_9
| MSSIO24B2 |  | USB_DATA6 |  | MAC_0_MDC (A) |  | SPI_0_DI | MMUART_3_TXD | I2C_1_SCL (A) |  | GPIO_1_10
| MSSIO25B2 |  | USB_DATA7 |  | MAC_0_MDIO (A) |  | SPI_0_DO |  | I2C_1_SDA (A) |  | GPIO_1_11
| MSSIO26B2 |  |  | SD_LED (A) |  |  |  |  | I2C_1_SCL (B) |  | GPIO_1_12
| MSSIO27B2 |  |  | SD_VOLT_0 (A) |  |  |  |  | I2C_1_SDA (B) | CAN_1_TX_EBL_N (A) | GPIO_1_13
| MSSIO28B2 |  |  | SD_VOLT_1 (A) | MAC_1_MDC (B) |  |  | MMUART_0_RXD (B) |  | CAN_1_TXBUS (A) | GPIO_1_14
| MSSIO29B2 |  |  | SD_VOLT_2 (A) | MAC_1_MDIO (B) |  |  | MMUART_0_TXD (B) |  | CAN_1_RXBUS (A) | GPIO_1_15
| MSSIO30B2 |  |  |  |  | QSPI_CLK (B) | SPI_1_CLK (B) |  |  |  | GPIO_1_16
| MSSIO31B2 |  |  |  |  | QSPI_SS0 | SPI_1_SS0 (B) |  |  | CAN_0_TXBUS (B) | GPIO_1_17
| MSSIO32B2 |  |  | SD_CLE |  | QSPI_DATA0 | SPI_1_DO (B) |  |  | CAN_0_RXBUS (B) | GPIO_1_18
| MSSIO33B2 |  |  | SD_LED (B) |  | QSPI_DATA1 | SPI_1_DI (B) |  |  | CAN_0_TX_EBL_N (B) | GPIO_1_19
| MSSIO34B2 |  |  | SD_VOLT_0 (B) |  | QSPI_DATA2 |  |  |  | CAN_1_TXBUS (B) | GPIO_1_20
| MSSIO35B2 |  |  | SD_VOLT_1 (B) | MAC_0_MDC (B) | QSPI_DATA3 |  | MMUART_0_RXD (C) | I2C_0_SCL (B) | CAN_1_RXBUS (B) | GPIO_1_21
| MSSIO36B2 |  |  | SD_VOLT_2 (B) | MAC_0_MDIO (B) |  |  | MMUART_0_TXD (C) | I2C_0_SDA (B) | CAN_1_TX_EBL_N (B) | GPIO_1_22
| MSSIO37B2 |  |  |  |  | QSPI_CLK (C) | SPI_0_CLK |  |  |  | GPIO_1_23
* For Reference Only - Consult Libero Micro Controller Subsystem (MSS) Configurator for latest peripherals assignments.
** ( A ),( B ), and ( C ) are alternative placments for the same functions.

## MSS_DDR4
DDR4 Interface Name | Package Ball
INTERFACE_PIN | MSS
ADDR0 | AG3
ADDR1 | AF3
ADDR2 | AJ1
ADDR3 | AH1
ADDR4 | AF4
ADDR5 | AD1
ADDR6 | AD6
ADDR7 | AD4
ADDR8 | AD5
ADDR9 | AD3
ADDR10/AP | AC6
ADDR11 | AC5
ADDR12/BC_n | AC4
ADDR13 | AA1
ADDR14/WE_n | AA4
ADDR15/CAS_n | AA6
ADDR16/RAS_n | AA8
BA0 | AC7
BA1 | AA7
BG0 | Y3
BG1 | U3
CS0_n | V1
CS1_n | V3
CKE0 | Y5
CKE1 | W1
ACT_N | Y10
ODT0 | Y6
ODT1 | Y9
RESET# | Y4
CLK0_N | AF1
CLK0_P | AG1
CLK1_N | AC1
CLK1_P | AB1
DQ0 | AF7
DQ0_ECC | AH4
DQ1 | AH7
DQ10 | AH10
DQ11 | AG10
DQ12 | AF11
DQ13 | AE11
DQ14 | AD10
DQ15 | AC10
DQ16 | AG11
DQ17 | AH11
DQ18 | AH14
DQ19 | AK12
DQ1_ECC | AH3
DQ2 | AK8
DQ20 | AH13
DQ21 | AG14
DQ22 | AK15
DQ23 | AK17
DQ24 | Y14
DQ25 | AA14
DQ26 | AF13
DQ27 | AF14
DQ28 | AD13
DQ29 | AD14
DQ2_ECC | AH5
DQ3 | AK7
DQ30 | AC13
DQ31 | AC14
DQ3_ECC | AK4
DQ4 | AE7
DQ5 | AD8
DQ6 | AG8
DQ7 | AG7
DQ8 | AA11
DQ9 | AB10
DQM0/DBI0 | AF8
DQM1/DBI1 | AE10
DQM2/DBI2 | AK18
DQM3/DBI3 | AE13
DQM_ECC/DBI_ECC | AK5
DQS0_N | AK10
DQS0_P | AK9
DQS1_N | AC11
DQS1_P | AB11
DQS2_N | AK14
DQS2_P | AK13
DQS3_N | AB13
DQS3_P | AA13
DQSN_ECC | AK2
DQSP_ECC | AK3

## MSS_DDR3
DDR3 Interface Name | Package Ball
INTERFACE_PIN | MSS
ADDR0 | AG3
ADDR1 | AF3
ADDR2 | AJ1
ADDR3 | AH1
ADDR4 | AF4
ADDR5 | AD1
ADDR6 | AD6
ADDR7 | AD4
ADDR8 | AD5
ADDR9 | AD3
ADDR10/AP | AC6
ADDR11 | AC5
ADDR12/BC_n | AC4
ADDR13 | AA1
ADDR14 | AA4
ADDR15 | AA6
BA0 | AC7
BA1 | AA7
BA2 | U3
CS0_n | V1
CS1_n | V3
CKE0 | Y5
CKE1 | W1
CAS_n | Y3
RAS_n | AA8
WE_n | AA3
ODT0 | Y6
ODT1 | Y9
RESET# | Y4
CLK0_N | AF1
CLK0_P | AG1
CLK1_N | AC1
CLK1_P | AB1
DQ0 | AF7
DQ1 | AH7
DQ2 | AK8
DQ3 | AK7
DQ4 | AE7
DQ5 | AD8
DQ6 | AG8
DQ7 | AG7
DQM0 | AF8
DQS0_N | AK10
DQS0_P | AK9
DQ8 | AA11
DQ9 | AB10
DQ10 | AH10
DQ11 | AG10
DQ12 | AF11
DQ13 | AE11
DQ14 | AD10
DQ15 | AC10
DQM1 | AE10
DQS1_N | AC11
DQS1_P | AB11
DQ16 | AG11
DQ17 | AH11
DQ18 | AH14
DQ19 | AK12
DQ20 | AH13
DQ21 | AG14
DQ22 | AK15
DQ23 | AK17
DQM2 | AK18
DQS2_N | AK14
DQS2_P | AK13
DQ24 | Y14
DQ25 | AA14
DQ26 | AF13
DQ27 | AF14
DQ28 | AD13
DQ29 | AD14
DQ30 | AC13
DQ31 | AC14
DQM3 | AE13
DQS3_N | AB13
DQS3_P | AA13
DQ0_ECC | AH4
DQ1_ECC | AH3
DQ2_ECC | AH5
DQ3_ECC | AK4
DQM_ECC | AK5
DQSN_ECC | AK2
DQSP_ECC | AK3

## MSS_LPDDR4
LPDDR4 Interface Name | Package Ball
INTERFACE_PIN | MSS
CA0 | AG3
CA1 | AF3
CA2 | AJ1
CA3 | AH1
CA4 | AF4
CA5 | AD1
CKE | Y5
CS | V1
RESET_n | Y4
CK_c | AF1
CK_t | AG1
DQ0 | AF7
DQ1 | AH7
DQ2 | AK8
DQ3 | AK7
DQ4 | AE7
DQ5 | AD8
DQ6 | AG8
DQ7 | AG7
DQM0 | AF8
DQS0_N | AK10
DQS0_P | AK9
DQ8 | AA11
DQ9 | AB10
DQ10 | AH10
DQ11 | AG10
DQ12 | AF11
DQ13 | AE11
DQ14 | AD10
DQ15 | AC10
DQM1 | AE10
DQS1_N | AC11
DQS1_P | AB11
DQ16 | AG11
DQ17 | AH11
DQ18 | AH14
DQ19 | AK12
DQ20 | AH13
DQ21 | AG14
DQ22 | AK15
DQ23 | AK17
DQM2 | AK18
DQS2_N | AK14
DQS2_P | AK13
DQ24 | Y14
DQ25 | AA14
DQ26 | AF13
DQ27 | AF14
DQ28 | AD13
DQ29 | AD14
DQ30 | AC13
DQ31 | AC14
DQM3 | AE13
DQS3_N | AB13
DQS3_P | AA13

## MSS_LPDDR3
LPDDR3 Interface Name | Package Ball
INTERFACE_PIN | MSS
CA0 | AG3
CA1 | AF3
CA2 | AJ1
CA3 | AH1
CA4 | AF4
CA5 | AD1
CA6 | AD6
CA7 | AD4
CA8 | AD5
CA9 | AD3
CKE0 | Y5
CS0_N | V1
CK_c | AF1
CK_t | AG1
DQ0 | AF7
DQ1 | AH7
DQ2 | AK8
DQ3 | AK7
DQ4 | AE7
DQ5 | AD8
DQ6 | AG8
DQ7 | AG7
DQM0 | AF8
DQS0_N | AK10
DQS0_P | AK9
DQ8 | AA11
DQ9 | AB10
DQ10 | AH10
DQ11 | AG10
DQ12 | AF11
DQ13 | AE11
DQ14 | AD10
DQ15 | AC10
DQM1 | AE10
DQS1_N | AC11
DQS1_P | AB11
DQ16 | AG11
DQ17 | AH11
DQ18 | AH14
DQ19 | AK12
DQ20 | AH13
DQ21 | AG14
DQ22 | AK15
DQ23 | AK17
DQM2 | AK18
DQS2_N | AK14
DQS2_P | AK13
DQ24 | Y14
DQ25 | AA14
DQ26 | AF13
DQ27 | AF14
DQ28 | AD13
DQ29 | AD14
DQ30 | AC13
DQ31 | AC14
DQM3 | AE13
DQS3_N | AB13
DQS3_P | AA13

## ECN History
MPFS250T/MPFS250TS-FCSG536 Package Pin Assignment Table (Public)
PolarFire SOC
Doc. # 5-22-12041
Rev | ECN Number | Description of Change | Effective Date | Originator | Doc Control
0 | 20200076 | Initial Release-First Release based on Spec# 1-22-12041/ECN#20200009. DDR Pinouts from tag 1.0.106 - base_pinouts folder. | 2020-06-04 | David Onimus | MR
1 | 20210153 | 1) SAR 113951 -- Updated for die grow of 300um for MSS block REV-C - Updated Pin Parasitics - Added new tab called 'Pin Counts" a Pivot table. 2) SAR 118352 -- Add specifics of High-Z or weak pullup of UNUSED pins. 3) SAR 117412 -- Added MSS_DDR pinouts tabs. 4) QDR_X9 and QDR_X18 added A[21] pin. 5) Fabric DDR Pinouts from SVN tag 1.0.109 6) MSS DDR Pinouts from SVN tag 1.0.101 | 2021-06-01 | David Onimus | MR
2 | 20210449 | SAR 120010 -- Updated and added GPIO and HSIO clamp diode defaults to unused condition and updated the SerDes XCVR RX & REFCLK unused condition. Added note for unused condition for XCVR RX at bottom. SAR 120178 - Removed direct inputs CCC_NW_CLKIN_W_[7:4] SAR 120830 -- Added note to all DDR3 tabs that ERR_OUT_N and ALERT_N are equivalent signals. | 2021-09-15 | David Onimus | MR
3 | 20210599 | SAR 121417 --Updated all Unused Condition column "Libero Defined High-Z with weak pull up OFF" to "Libero Defined High-Z with weak pull up ON". Included in Libero software release 2021.3. | 2021-10-27 | David Onimus | MR