## formula
- A setup check to ensure that a data event arrives on time to be captured by the clock edge generated with this same data event
1 | Longest( D ---> FF:D ) | < | Shortest( D ---> FF:CK ) - Setup( FF ) | Setup Check
<
<
<
<
- A hold check to ensure that a Strobe event is not generating a clock edge capturing the wrong data:
If External_Data_Skew
2 | Bit_Period + D_Skew + Shortest( D ---> FF:D ) | > | Longest( S ---> FF:CK ) + Hold( FF ) | Hold Check
>
>
>
>
ElseIf External_Strobe_Skew
3 | Bit_Period - S_Skew + Shortest( D ---> FF:D ) | > | Longest( S ---> FF:CK ) + Hold( FF ) | Hold Check
>
>
>
>
- A minimum pulse width on the clock DS_CLK:
If External_Data_Skew
4 | Bit_Period - D_Skew | > | Longest( D ---> FF:CK ) - Shortest( S ---> FF:CK ) + Setup( FF ) + Hold( FF ) | Minimum Pulse Width Check
>
>
>
>
ElseIf External_Strobe_Skew
5 | Bit_Period - S_Skew | > | Longest( S ---> FF:CK ) - Shortest( D ---> FF:CK ) + Setup( FF ) + Hold( FF ) | Minimum Pulse Width Check
>
>
>
>

## Setup1
Appendix A1
A setup check to ensure that A data event arrives on time to be captured by the clock edge generated with this same data event
Condition=Worst, Radiation=100k
1 |  | D(Rise)-->FF:D(Rise) | D(Rise)-->FF:CK(Rise) | "-Setup Time" | Setup Check
| PdataRX1P-> U11:D | 2.667 | 7.434 | 0.236 | 4.531
| PdataRX1N-> U11:D | 2.667 | 7.434 | 0.236 | 4.531
| RdataRX1P-> U9:D | 2.676 | 7.836 | 0.236 | 4.924
| RdataRX1N-> U9:D | 2.676 | 7.836 | 0.236 | 4.924
1 |  | D(Rise)-->FF:D(Rise) | D(Rise)-->FF:CK(Fall) | "-Setup Time" | Setup Check
| PdataRX1P-> U10:D | 2.686 | 7.582 | 0.151 | 4.745
| PdataRX1N-> U10:D | 2.686 | 7.582 | 0.151 | 4.745
| RdataRX1P-> U8:D | 2.674 | 7.881 | 0.151 | 5.056
| RdataRX1N-> U8:D | 2.674 | 7.881 | 0.151 | 5.056
1 |  | D(Fall)-->FF:D(Fall) | D(Fall)-->FF:CK(Rise) | "-Setup Time" | Setup Check
| PdataRX1P-> U11:D | 2.673 | 7.341 | 0.224 | 4.444
| PdataRX1N-> U11:D | 2.673 | 7.341 | 0.224 | 4.444
| RdataRX1P-> U9:D | 2.688 | 7.6 | 0.224 | 4.688
| RdataRX1N-> U9:D | 2.688 | 7.6 | 0.224 | 4.688
|  | D(Fall)-->FF:D(Fall) | D(Fall)-->FF:CK(Fall) | "-Setup Time" | Setup Check
| PdataRX1P-> U10:D | 2.698 | 7.642 | 0.144 | 4.8
| PdataRX1N-> U10:D | 2.698 | 7.642 | 0.144 | 4.8
| RdataRX1P-> U8:D | 2.686 | 7.765 | 0.144 | 4.935
| RdataRX1N-> U8:D | 2.686 | 7.765 | 0.144 | 4.935

## Setup2
Appendix A2
A setup check to ensure that A data event arrives on time to be captured by the clock edge generated with this same data event
Condition=best, Radiation=0k
1 |  | D(Rise)-->FF:D(Rise) | D(Rise)-->FF:CK(Rise) | "-Setup Time" | Setup Check
| PdataRX1P-> U11:D | 1.342 | 3.845 | 0.109 | 2.394
| PdataRX1N-> U11:D | 1.342 | 3.845 | 0.109 | 2.394
| RdataRX1P-> U9:D | 1.347 | 4.029 | 0.109 | 2.573
| RdataRX1N-> U9:D | 1.347 | 4.029 | 0.109 | 2.573
1 |  | D(Rise)-->FF:D(Rise) | D(Rise)-->FF:CK(Fall) | "-Setup Time" | Setup Check
| PdataRX1P-> U10:D | 1.353 | 3.883 | 0.07 | 2.46
| PdataRX1N-> U10:D | 1.353 | 3.883 | 0.07 | 2.46
| RdataRX1P-> U8:D | 1.346 | 4.011 | 0.07 | 2.595
| RdataRX1N-> U8:D | 1.346 | 4.011 | 0.07 | 2.595
1 |  | D(Fall)-->FF:D(Fall) | D(Fall)-->FF:CK(Rise) | "-Setup Time" | Setup Check
| PdataRX1P-> U11:D | 1.444 | 3.959 | 0.117 | 2.398
| PdataRX1N-> U11:D | 1.444 | 3.959 | 0.117 | 2.398
| RdataRX1P-> U9:D | 1.452 | 4.095 | 0.117 | 2.526
| RdataRX1N-> U9:D | 1.452 | 4.095 | 0.117 | 2.526
|  |  |  | "-Setup Time" | Setup Check
| PdataRX1P-> U10:D | 1.457 | 4.072 | 0.075 | 2.54
| PdataRX1N-> U10:D | 1.457 | 4.072 | 0.075 | 2.54
| RdataRX1P-> U8:D | 1.451 | 4.137 | 0.075 | 2.611
| RdataRX1N-> U8:D | 1.451 | 4.137 | 0.075 | 2.611

## Hold
Appendix B
A hold check to ensure that a Strobe event is not generating a clock edge capturing the wrong data:
Condition=Worst, Radiation=100k
| If External_Data_Skew | [9 empty] | Hold Check
2 | Bit_Period | D_Skew | Shortest (D(Rise)-->FF;D(Rise)) |  | Longest (S-->FF:CK) | Rise/Rise | Rise/Fall | Fall/Rise | Fall/Fall | Hold Time | Rise | Fall
| 10 | 2.5 | PdataRX1P-> U11:D | 2.667 | PSTROBERX1P-> U11:CLK | 7.43 |  | 7.246 |  | 0 | 7.737 | 7.921
| 10 | 2.5 | PdataRX1N-> U11:D | 2.667 | PSTROBERX1N-> U11:CLK | 7.43 |  | 7.246 |  | 0 | 7.737 | 7.921
| 10 | 2.5 | PdataRX1P-> U10:D | 2.686 | PSTROBERX1P-> U10:CLK |  | 7.695 |  | 7.512 | 0 | 7.491 | 7.674
| 10 | 2.5 | PdataRX1N-> U10:D | 2.686 | PSTROBERX1N-> U10:CLK |  | 7.695 |  | 7.512 | 0 | 7.491 | 7.674
| 10 | 2.5 | RdataRX1P-> U9:D | 2.676 | RSTROBERX1P-> U9:CLK | 7.62 |  | 7.535 |  | 0 | 7.556 | 7.641
| 10 | 2.5 | RdataRX1N-> U9:D | 2.676 | RSTROBERX1N-> U9:CLK | 7.62 |  | 7.535 |  | 0 | 7.556 | 7.641
| 10 | 2.5 | RdataRX1P-> U8:D | 2.674 | RSTROBERX1P-> U8:CLK |  | 7.639 |  | 7.707 | 0 | 7.535 | 7.467
| 10 | 2.5 | RdataRX1N-> U8:D | 2.674 | RSTROBERX1N-> U8:CLK |  | 7.639 |  | 7.707 |  | 7.535 | 7.467
2 | Bit_Period | D_Skew | Shortest (D(Fall)-->FF;D(Fall)) |  | Longest (S-->FF:CK) | Rise/Rise | Rise/Fall | Fall/Rise | Fall/Fall | Hold Time
| 10 | 2.5 | PdataRX1P-> U11:D | 2.673 | PSTROBERX1P-> U11:CLK | 7.43 |  | 7.246 |  | 0 | 7.743 | 7.927
| 10 | 2.5 | PdataRX1N-> U11:D | 2.673 | PSTROBERX1N-> U11:CLK | 7.43 |  | 7.246 |  | 0 | 7.743 | 7.927
| 10 | 2.5 | PdataRX1P-> U10:D | 2.698 | PSTROBERX1P-> U10:CLK |  | 7.695 |  | 7.512 | 0 | 7.503 | 7.686
| 10 | 2.5 | PdataRX1N-> U10:D | 2.698 | PSTROBERX1N-> U10:CLK |  | 7.695 |  | 7.512 | 0 | 7.503 | 7.686
| 10 | 2.5 | RdataRX1P-> U9:D | 2.688 | RSTROBERX1P-> U9:CLK | 7.62 |  | 7.535 |  | 0 | 7.568 | 7.653
| 10 | 2.5 | RdataRX1N-> U9:D | 2.688 | RSTROBERX1N-> U9:CLK | 7.62 |  | 7.535 |  | 0 | 7.568 | 7.653
| 10 | 2.5 | RdataRX1P-> U8:D | 2.686 | RSTROBERX1P-> U8:CLK |  | 7.639 |  | 7.707 | 0 | 7.547 | 7.479
| 10 | 2.5 | RdataRX1N-> U8:D | 2.686 | RSTROBERX1N-> U8:CLK |  | 7.639 |  | 7.707 | 0 | 7.547 | 7.479
ElseIf External_Strobe_Skew
3 | Bit_Period | "-S_Skew" | Shortest (D(Rise)-->FF;D(Rise)) |  | Longest (S-->FF:CK) | Rise/Rise | Rise/Fall | Fall/Rise | Fall/Fall | Hold Time
| 10 | 2.5 | PdataRX1P-> U11:D | 2.667 | PSTROBERX1P-> U11:CLK | 7.43 |  | 7.246 |  | 0 | 2.737 | 2.921
| 10 | 2.5 | PdataRX1N-> U11:D | 2.667 | PSTROBERX1N-> U11:CLK | 7.43 |  | 7.246 |  | 0 | 2.737 | 2.921
| 10 | 2.5 | PdataRX1P-> U10:D | 2.686 | PSTROBERX1P-> U10:CLK |  | 7.695 |  | 7.512 | 0 | 2.491 | 2.491
| 10 | 2.5 | PdataRX1N-> U10:D | 2.686 | PSTROBERX1N-> U10:CLK |  | 7.695 |  | 7.512 | 0 | 2.491 | 2.491
| 10 | 2.5 | RdataRX1P-> U9:D | 2.676 | RSTROBERX1P-> U9:CLK | 7.62 |  | 7.535 |  | 0 | 2.556 | 2.641
| 10 | 2.5 | RdataRX1N-> U9:D | 2.676 | RSTROBERX1N-> U9:CLK | 7.62 |  | 7.535 |  | 0 | 2.556 | 2.641
| 10 | 2.5 | RdataRX1P-> U8:D | 2.674 | RSTROBERX1P-> U8:CLK |  | 7.639 |  | 7.707 | 0 | 2.535 | 2.535
| 10 | 2.5 | RdataRX1N-> U8:D | 2.674 | RSTROBERX1N-> U8:CLK |  | 7.639 |  | 7.707 | 0 | 2.535 | 2.535
3 | Bit_Period | "-S_Skew" | Shortest (D(Fall)-->FF;D(Fall)) |  | Longest (S-->FF:CK) | Rise/Rise | Rise/Fall | Fall/Rise | Fall/Fall | Hold Time
| 10 | 2.5 | PdataRX1P-> U11:D | 2.673 | PSTROBERX1P-> U11:CLK | 7.43 |  | 7.246 |  | 0 | 2.743 | 2.927
| 10 | 2.5 | PdataRX1N-> U11:D | 2.673 | PSTROBERX1N-> U11:CLK | 7.43 |  | 7.246 |  | 0 | 2.743 | 2.927
| 10 | 2.5 | PdataRX1P-> U10:D | 2.698 | PSTROBERX1P-> U10:CLK |  | 7.695 |  | 7.512 | 0 | 2.503 | 2.503
| 10 | 2.5 | PdataRX1N-> U10:D | 2.698 | PSTROBERX1N-> U10:CLK |  | 7.695 |  | 7.512 | 0 | 2.503 | 2.503
| 10 | 2.5 | RdataRX1P-> U9:D | 2.688 | RSTROBERX1P-> U9:CLK | 7.62 |  | 7.535 |  | 0 | 2.568 | 2.653
| 10 | 2.5 | RdataRX1N-> U9:D | 2.688 | RSTROBERX1N-> U9:CLK | 7.62 |  | 7.535 |  | 0 | 2.568 | 2.653
| 10 | 2.5 | RdataRX1P-> U8:D | 2.686 | RSTROBERX1P-> U8:CLK |  | 7.639 |  | 7.707 | 0 | 2.547 | 2.547
| 10 | 2.5 | RdataRX1N-> U8:D | 2.686 | RSTROBERX1N-> U8:CLK |  | 7.639 |  | 7.707 | 0 | 2.547 | 2.547

## Pulse
Appendix C
A minimum pulse width on the clock DS_CLK
Condition=Worst, Radiation=100k
| If External_Data_Skew | [10 empty] | Min Pulse Width
4 | Bit_Period | "-D_Skew" | "-Longest (D(Rise)-->FF:CK)" |  | Shortest (S-->FF:CK) | Rise/Rise | Rise/Fall | Fall/Rise | Fall/Fall | Setup Time | Hold Time | Rise | Fall
| 10 | 2.5 | PdataRX1P-> U11:CLK | 2.667 | PSTROBERX1P-> U11:CLK | 7.43 |  | 7.246 |  | 0.236 | 0 | 12.027 | 11.843
| 10 | 2.5 | PdataRX1N-> U11:CLK | 2.667 | PSTROBERX1N-> U11:CLK | 7.43 |  | 7.246 |  | 0.236 | 0 | 12.027 | 11.843
| 10 | 2.5 | PdataRX1P-> U10:CLK | 2.686 | PSTROBERX1P-> U10:CLK |  | 7.695 |  | 7.512 | 0.151 | 0 | 12.358 | 12.175
| 10 | 2.5 | PdataRX1N-> U10:CLK | 2.686 | PSTROBERX1N-> U10:CLK |  | 7.695 |  | 7.512 | 0.151 | 0 | 12.358 | 12.175
| 10 | 2.5 | RdataRX1P-> U9:CLK | 2.676 | RSTROBERX1P-> U9:CLK | 7.62 |  | 7.535 |  | 0.236 | 0 | 12.208 | 12.123
| 10 | 2.5 | RdataRX1N-> U9:CLK | 2.676 | RSTROBERX1N-> U9:CLK | 7.62 |  | 7.535 |  | 0.236 | 0 | 12.208 | 12.123
| 10 | 2.5 | RdataRX1P-> U8:CLK | 2.674 | RSTROBERX1P-> U8:CLK |  | 7.639 |  | 7.707 | 0.151 | 0 | 12.314 | 12.382
| 10 | 2.5 | RdataRX1N-> U8:CLK | 2.674 | RSTROBERX1N-> U8:CLK |  | 7.639 |  | 7.707 | 0.151 | 0 | 12.314 | 12.382
4 | Bit_Period | "-D_Skew" | "-Longest (D(Rise)-->FF:CK)" |  | Shortest (S-->FF:CK) | Rise/Rise | Rise/Fall | Fall/Rise | Fall/Fall | Setup Time | Hold Time
| 10 | 2.5 | PdataRX1P-> U11:CLK | 2.673 | PSTROBERX1P-> U11:CLK | 7.43 |  | 7.246 |  | 0.224 | 0 | 12.033 | 11.849
| 10 | 2.5 | PdataRX1N-> U11:CLK | 2.673 | PSTROBERX1N-> U11:CLK | 7.43 |  | 7.246 |  | 0.224 | 0 | 12.033 | 11.849
| 10 | 2.5 | PdataRX1P-> U10:CLK | 2.698 | PSTROBERX1P-> U10:CLK |  | 7.695 |  | 7.512 | 0.144 | 0 | 12.353 | 12.17
| 10 | 2.5 | PdataRX1N-> U10:CLK | 2.698 | PSTROBERX1N-> U10:CLK |  | 7.695 |  | 7.512 | 0.144 | 0 | 12.353 | 12.17
| 10 | 2.5 | RdataRX1P-> U9:CLK | 2.688 | RSTROBERX1P-> U9:CLK | 7.62 |  | 7.535 |  | 0.224 | 0 | 12.208 | 12.123
| 10 | 2.5 | RdataRX1N-> U9:CLK | 2.688 | RSTROBERX1N-> U9:CLK | 7.62 |  | 7.535 |  | 0.224 | 0 | 12.208 | 12.123
| 10 | 2.5 | RdataRX1P-> U8:CLK | 2.686 | RSTROBERX1P-> U8:CLK |  | 7.639 |  | 7.707 | 0.144 | 0 | 12.309 | 12.377
| 10 | 2.5 | RdataRX1N-> U8:CLK | 2.686 | RSTROBERX1N-> U8:CLK |  | 7.639 |  | 7.707 | 0.144 | 0 | 12.309 | 12.377
| ElseIf External_Strobe_Skew | [10 empty] | Min Pulse Width
5 | Bit_Period | "-S_Skew" | Longest (D(Rise)-->FF:CK) |  | "-Shortest (S-->FF:CK)" | Rise/Rise | Rise/Fall | Fall/Rise | Fall/Fall | Setup Time | Hold Time | Rise | Fall
| 10 | 2.5 | PdataRX1P-> U11:CLK | 2.667 | PSTROBERX1P-> U11:CLK | 7.43 |  | 7.246 |  | 0.236 | 0 | 2.501 | 2.685
| 10 | 2.5 | PdataRX1N-> U11:CLK | 2.667 | PSTROBERX1N-> U11:CLK | 7.43 |  | 7.246 |  | 0.236 | 0 | 2.501 | 2.685
| 10 | 2.5 | PdataRX1P-> U10:CLK | 2.686 | PSTROBERX1P-> U10:CLK |  | 7.695 |  | 7.512 | 0.151 | 0 | 2.34 | 2.523
| 10 | 2.5 | PdataRX1N-> U10:CLK | 2.686 | PSTROBERX1N-> U10:CLK |  | 7.695 |  | 7.512 | 0.151 | 0 | 2.34 | 2.523
| 10 | 2.5 | RdataRX1P-> U9:CLK | 2.676 | RSTROBERX1P-> U9:CLK | 7.62 |  | 7.535 |  | 0.236 | 0 | 2.32 | 2.405
| 10 | 2.5 | RdataRX1N-> U9:CLK | 2.676 | RSTROBERX1N-> U9:CLK | 7.62 |  | 7.535 |  | 0.236 | 0 | 2.32 | 2.405
| 10 | 2.5 | RdataRX1P-> U8:CLK | 2.674 | RSTROBERX1P-> U8:CLK |  | 7.639 |  | 7.707 | 0.151 | 0 | 2.384 | 2.316
| 10 | 2.5 | RdataRX1N-> U8:CLK | 2.674 | RSTROBERX1N-> U8:CLK |  | 7.639 |  | 7.707 | 0.151 | 0 | 2.384 | 2.316
5 | Bit_Period | "-S_Skew" | Longest (S(Fall)-->FF:CK) |  | "-Shortest (D-->FF:CK)" | Rise/Rise | Rise/Fall | Fall/Rise | Fall/Fall | Setup Time | Hold Time
| 10 | 2.5 | PdataRX1P-> U11:CLK | 2.673 | PSTROBERX1P-> U11:CLK | 7.43 |  | 7.246 |  | 0.224 | 0 | 2.519 | 2.703
| 10 | 2.5 | PdataRX1N-> U11:CLK | 2.673 | PSTROBERX1N-> U11:CLK | 7.43 |  | 7.246 |  | 0.224 | 0 | 2.519 | 2.703
| 10 | 2.5 | PdataRX1P-> U10:CLK | 2.698 | PSTROBERX1P-> U10:CLK |  | 7.695 |  | 7.512 | 0.144 | 0 | 2.359 | 2.542
| 10 | 2.5 | PdataRX1N-> U10:CLK | 2.698 | PSTROBERX1N-> U10:CLK |  | 7.695 |  | 7.512 | 0.144 | 0 | 2.359 | 2.542
| 10 | 2.5 | RdataRX1P-> U9:CLK | 2.688 | RSTROBERX1P-> U9:CLK | 7.62 |  | 7.535 |  | 0.224 | 0 | 2.344 | 2.429
| 10 | 2.5 | RdataRX1N-> U9:CLK | 2.688 | RSTROBERX1N-> U9:CLK | 7.62 |  | 7.535 |  | 0.224 | 0 | 2.344 | 2.429
| 10 | 2.5 | RdataRX1P-> U8:CLK | 2.686 | RSTROBERX1P-> U8:CLK |  | 7.639 |  | 7.707 | 0.144 | 0 | 2.403 | 2.335
| 10 | 2.5 | RdataRX1N-> U8:CLK | 2.686 | RSTROBERX1N-> U8:CLK |  | 7.639 |  | 7.707 | 0.144 | 0 | 2.403 | 2.335