## FCG1152
PolarFire Delphi Compact Thermal Model
| Package: | MPF500T - FCG1152 | MPF500T - FC1152M | MPF300T - FCG1152
1 | Package Geometry:
| Package thickness | 2.7 | 2.7 | 2.7
| Package height (including ball array) | 3.2 | 3.2 | 3.2
| Package footprint (mm^2) | 35 x 35 | 35 x 35 | 35 x 35
2 | Delphi Face Node Geometry:
| Top inner size (mm^2) | 25.50 x 25.50 | 25.50 x 25.50 | 24.54 x 24.54
| Bottom Inner size (mm^2) | 7.00 x 7.00 | 7.00 x 7.00 | 7.00 x 7.00
3 | Solder Ball Details
| Ball grid, full array | 34 x 34 | 34 x 34 | 34 x 34
| Solder ball diameter (mm) | 0.64 | 0.64 | 0.64
| Solder ball height (mm) | 0.5 | 0.5 | 0.5
| Solder Ball Pitch (mm) | 1 | 1 | 1
| Solder ball thermal conductivity (W/m-K) | 58 | 50 | 58
Solder Ball Grid Drawing
4 | Delphi Thermal Model Geometry and Topological View:
5 | Resistance Network Values
| R, Junction to Top Inner (C/W) | 0.484 | 0.484 | 0.73
| R, Junction to Top Outer (C/W | 100000 | 100000 | 100000
| R, Top Inner to Top Outer (C/W | 100000 | 100000 | 100000
| R, Junction to Bottom Inner (C/W) | 3.282 | 3.282 | 3.596
| R, Junction to Bottom Outer (C/W) | 0.819 | 0.819 | 1.109
| R, Bottom Inner to Bottom Outer(C/W) | 100000 | 100000 | 100000
| R, Top Outer to Bottom Outer (C/W) | 10.137 | 10.137 | 8.382
The resistance network does not include the solder ball array. The solder ball parameters are described in Solder Ball Array Details section. The user should use this information to create a lumped representation of the solder ball array in their model.
Top Inner
Top Outer
Bottom Inner
Solder Ball Array
Junction
Bottom Outer

## FCG784
PolarFire Delphi Compact Thermal Model
| Package: | MPF500T - FCG784 | MPF500T - FC7842M | MPF300T - FCG784 | MPF200T - FCG784
1 | Package Geometry:
| Package thickness | 2.7 | 2.7 | 2.7 | 2.7
| Package height (including ball array) | 3.2 | 3.2 | 3.2 | 3.2
| Package footprint (mm^2) | 29 x 29 | 29 x 29 | 29 x 29 | 29 x 29
2 | Delphi Face Node Geometry:
| Top inner size (mm^2) | 19.37 x 19.37 | 19.37 x 19.37 | 18.51 x 18.51 | 18.51 x 18.51
| Bottom Inner size (mm^2) | 17.40 x 17.40 | 17.40 x 17.40 | 17.40 x 17.40 | 17.40 x 17.40
3 | Solder Ball Details
| Ball grid, full array | 29 x 29 | 29 x 29 | 29 x 29 | 29 x 29
| Solder ball diameter (mm) | 0.64 | 0.64 | 0.64 | 0.64
| Solder ball height (mm) | 0.5 | 0.5 | 0.5 | 0.5
| Solder Ball Pitch (mm) | 1 | 1 | 1 | 1
| Solder ball thermal conductivity (W/m-K) | 58 | 50 | 58 | 58
Solder Ball Grid Drawing
4 | Delphi Thermal Model Geometry and Topological View:
5 | Resistance Network Values
| R, Junction to Top Inner (C/W) | 0.274 | 0.274 | 0.419 | 0.57
| R, Junction to Top Outer (C/W | 340.683 | 340.683 | 100000 | 19581.234
| R, Top Inner to Top Outer (C/W | 0.638 | 0.638 | 0.734 | 0.794
| R, Junction to Bottom Inner (C/W) | 1.027 | 1.027 | 1.312 | 2.043
| R, Junction to Bottom Outer (C/W) | 5.787 | 5.787 | 17.67 | 6.681
| R, Bottom Inner to Bottom Outer(C/W) | 4.412 | 4.412 | 3.321 | 6.551
| R, Top Outer to Bottom Outer (C/W) | 2.525 | 2.525 | 2.729 | 2.836
The resistance network does not include the solder ball array. The solder ball parameters are described in Solder Ball Array Details section. The user should use this information to create a lumped representation of the solder ball array in their model.
Top Inner
Top Outer
Bottom Inner
Solder Ball Array
Junction
Bottom Outer

## FCG484
PolarFire Delphi Compact Thermal Model
| Package: | MPF300T - FCG484 | MPF300T - FC484M | MPF200T - FCG484 | MPF100T - FCG484
1 | Package Geometry:
| Package thickness | 2.15 | 2.7 | 2.15 | 2.15
| Package height (including ball array) | 2.65 | 3.2 | 2.65 | 2.65
| Package footprint (mm^2) | 23 x 23 | 23 x 23 | 23 x 23 | 23 x 23
2 | Delphi Face Node Geometry:
| Top inner size (mm^2) | 12.00 x 12.00 | 19.37 x 19.37 | 8.70 x 12.00 | 18.51 x 18.51
| Bottom Inner size (mm^2) | 12.45 x 12.45 | 17.40 x 17.40 | 11.17 x 11.17 | 17.40 x 17.40
3 | Solder Ball Details
| Ball grid, full array | 22 x 22 | 22 x 22 | 22 x 22 | 22 x 22
| Solder ball diameter (mm) | 0.64 | 0.64 | 0.64 | 0.64
| Solder ball height (mm) | 0.5 | 0.5 | 0.5 | 0.5
| Solder Ball Pitch (mm) | 1 | 1 | 1 | 1
| Solder ball thermal conductivity (W/m-K) | 58 | 50 | 58 | 58
Solder Ball Grid Drawing
4 | Delphi Thermal Model Geometry and Topological View:
5 | Resistance Network Values
| R, Junction to Top Inner (C/W) | 0.073 | 0.593 | 0.086 | 0.119
| R, Junction to Top Outer (C/W | 3.325 | 100000 | 3.602 | 4.643
| R, Top Inner to Top Outer (C/W | 100000 | 0.547 | 100000 | 100000
| R, Junction to Bottom Inner (C/W) | 2.169 | 1.941 | 3.18 | 8.645
| R, Junction to Bottom Outer (C/W) | 100000 | 4.539 | 100000 | 11.18
| R, Bottom Inner to Bottom Outer(C/W) | 5.552 | 3.61 | 7.078 | 100000
| R, Top Outer to Bottom Outer (C/W) | 0.435 | 4.612 | 0.417 | 0.3169
The resistance network does not include the solder ball array. The solder ball parameters are described in Solder Ball Array Details section. The user should use this information to create a lumped representation of the solder ball array in their model.
Top Inner
Top Outer
Bottom Inner
Solder Ball Array
Junction
Bottom Outer

## FCVG484
PolarFire Delphi Compact Thermal Model
| Package: | MPF300T - FCVG484 | MPF300T - FCV484M | MPF200T - FCVG484 | MPF100T - FCVG484
1 | Package Geometry:
| Package thickness | 2.7 | 2.7 | 2.7 | 2.7
| Package height (including ball array) | 3.1 | 3.1 | 3.1 | 3.1
| Package footprint (mm^2) | 19 x 19 | 19 x 19 | 19 x 19 | 19 x 19
2 | Delphi Face Node Geometry:
| Top inner size (mm^2) | 4.36 x 4.36 | 4.36 x 4.36 | 10.10 x 10.10 | 7.54 x 7.54
| Bottom Inner size (mm^2) | 3.81 x 3.81 | 3.81 x 3.81 | 10.86 x 10.86 | 10.69 x 10.69
3 | Solder Ball Details
| Ball grid, full array | 22 x 22 | 22 x 22 | 22 x 22 | 22 x 22
| Solder ball diameter (mm) | 0.64 | 0.64 | 0.64 | 0.64
| Solder ball height (mm) | 0.4 | 0.4 | 0.4 | 0.4
| Solder Ball Pitch (mm) | 0.8 | 0.8 | 0.8 | 0.8
| Solder ball thermal conductivity (W/m-K) | 58 | 50 | 58 | 58
Solder Ball Grid Drawing
4 | Delphi Thermal Model Geometry and Topological View:
5 | Resistance Network Values
| R, Junction to Top Inner (C/W) | 1.005 | 1.005 | 0.46 | 1.536
| R, Junction to Top Outer (C/W | 0.689 | 0.689 | 100000 | 1.637
| R, Top Inner to Top Outer (C/W | 0.879 | 0.879 | 0.339 | 1.979
| R, Junction to Bottom Inner (C/W) | 0.34 | 0.34 | 0.208 | 0.245
| R, Junction to Bottom Outer (C/W) | 0.204 | 0.204 | 1.016 | 1.637
| R, Bottom Inner to Bottom Outer(C/W) | 1.021 | 1.021 | 0.512 | 0.334
| R, Top Outer to Bottom Outer (C/W) | 0.557 | 0.557 | 0.842 | 0.9
The resistance network does not include the solder ball array. The solder ball parameters are described in Solder Ball Array Details section. The user should use this information to create a lumped representation of the solder ball array in their model.
Top Inner
Top Outer
Bottom Inner
Solder Ball Array
Junction
Bottom Outer

## FCSG536
PolarFire Delphi Compact Thermal Model
| Package: | MPF300T - FCSG536 | MPF300T - FCSG536M | MPF200T - FCSG536
1 | Package Geometry:
| Package thickness | 1.11 | 1.11 | 1.11
| Package height (including ball array) | 1.35 | 1.35 | 1.35
| Package footprint (mm^2) | 16 x 16 | 16 x 16 | 16 x 16
2 | Delphi Face Node Geometry:
| Top inner size (mm^2) | 11.81 x 11.81 | 11.81 x 11.81 | 10.60 x 10.60
| Bottom Inner size (mm^2) | 9.60 x 9.60 | 9.60 x 9.60 | 9.60 x 9.60
3 | Solder Ball Details
| Ball grid, full array | 30 x 30 | 30 x 30 | 30 x 30
| Solder ball diameter (mm) | 0.3 | 0.3 | 0.3
| Solder ball height (mm) | 0.24 | 0.24 | 0.24
| Solder Ball Pitch (mm) | 0.5 | 0.5 | 0.5
| Solder ball thermal conductivity (W/m-K) | 58 | 50 | 58
Solder Ball Grid Drawing
4 | Delphi Thermal Model Geometry and Topological View:
5 | Resistance Network Values
| R, Junction to Top Inner (C/W) | 2.7 | 2.7 | 3.496
| R, Junction to Top Outer (C/W | 175.181 | 175.181 | 100000
| R, Top Inner to Top Outer (C/W | 100000 | 100000 | 100000
| R, Junction to Bottom Inner (C/W) | 0.864 | 0.864 | 1.059
| R, Junction to Bottom Outer (C/W) | 1.346 | 1.346 | 2.501
| R, Bottom Inner to Bottom Outer(C/W) | 100000 | 100000 | 100000
| R, Top Outer to Bottom Outer (C/W) | 5.441 | 5.441 | 4.681
The resistance network does not include the solder ball array. The solder ball parameters are described in Solder Ball Array Details section. The user should use this information to create a lumped representation of the solder ball array in their model.
Top Inner
Top Outer
Bottom Inner
Solder Ball Array
Junction
Bottom Outer

## FCSG325
PolarFire Delphi Compact Thermal Model
| Package: | MPF200T - FCSG325 | MPF200T - FCSG325M | MPF100T - FCSG325
1 | Package Geometry:
| Package thickness | 1.11 | 1.11 | 1.11
| Package height (including ball array) | 1.35 | 1.35 | 1.35
| Package footprint (mm^2) | 11 x 14.5 | 11 x 14.5 | 11 x 11
2 | Delphi Face Node Geometry:
| Top inner size (mm^2) | 7.97 x 10.51 | 7.97 x 10.51 | 7.68 x 7.68
| Bottom Inner size (mm^2) | 6.60 x 8.70 | 6.60 x 8.70 | 4.66 x 4.66
3 | Solder Ball Details
| Ball grid, full array | 21 x 21 | 21 x 21 | 21 x 21
| Solder ball diameter (mm) | 0.3 | 0.3 | 0.3
| Solder ball height (mm) | 0.24 | 0.24 | 0.24
| Solder Ball Pitch (mm) | 0.5 | 0.5 | 0.5
| Solder ball thermal conductivity (W/m-K) | 58 | 50 | 58
Solder Ball Grid Drawing
4 | Delphi Thermal Model Geometry and Topological View:
5 | Resistance Network Values
| R, Junction to Top Inner (C/W) | 4.195 | 4.195 | 5.956
| R, Junction to Top Outer (C/W | 16.982 | 16.982 | 35.085
| R, Top Inner to Top Outer (C/W | 100000 | 100000 | 100000
| R, Junction to Bottom Inner (C/W) | 1.329 | 1.329 | 1.075
| R, Junction to Bottom Outer (C/W) | 1.385 | 1.385 | 3.907
| R, Bottom Inner to Bottom Outer(C/W) | 100000 | 100000 | 0.686
| R, Top Outer to Bottom Outer (C/W) | 11.551 | 11.551 | 13.169
The resistance network does not include the solder ball array. The solder ball parameters are described in Solder Ball Array Details section. The user should use this information to create a lumped representation of the solder ball array in their model.
Top Inner
Top Outer
Bottom Inner
Solder Ball Array
Junction
Bottom Outer