## ECN History
RT4G150 REV C Package Pin Assignment Table for CQFP352 device variant
RT4G150 ( REV C Silicon)
Doc. # 5-22-12006
Rev | ECN # | Description of Change | Effective Date | Originator | Doc Con
0 | ECN 20170066 | Initial Release, "This PPAT is based on RT4G150-CQ352 PAT 1-22-12006, ECN #20160533, Rev 0". | 2016-11-23 | Srikanth A | MN
1 | 20170478 | Updated CQ352 pins 214/215 to VDD (VDDI1 for package test) see SAR 88809: This is a wafer level requirement that was elevated to package requirement. | 2017-06-02 | David Onimus | SM-Y
2 | 20170527 | Updated Pin names RLCGs package parasitics due to updated package substrate from ECN 20170478. Also added RLCGs package parasitics for power nets not included in Rev0 or Rev1. | 2017-07-05 | David Onimus | SM-Y
SARno80069: updated Unused Condition for SERDES_x_Lyx_VDDAPLL to read "Must connected to 1.2v or 2.5v"
3 | 20180559 | Updated for SARno98460: Added mandatory use case of the VDD_MONITOR and VSS_MONITOR pins on CQ352 package that match description in pin out datasheet (DS0130). | 2018-06-05 | David Onimus | MS

## RT4G150-CQFP352_REV3
PKG.PIN | RT4G150-CQFP352 Pin Name | Bank No | Direction | I/O Type | Pin Parasitics (Applicable to Usable DIGITAL I/Os ONLY) | [6 empty] | Unused Condition
[5 empty] | NetLength(mm) | DC R(Ohm) | SelfR(Ohm) | SelfL(nH) | SelfC(pF) | SelfG(uMho) | Delay(pS)
[6 empty] | 0 MHz | 100 MHz
1 | VDDPLL | N/A | N/A | vddpll | 0 | 0.028326 | 0.050696 | 0.76731 | 3376.34 | 8979.84 | 1609.57 | Must connect VDDPLL to 3.3v
2 | VSS | N/A | N/A | vss | 0 | 0 | 0 | 0 | 0 | 0 | 0 | VSS
3 | VDDI5 | N/A | N/A | vddi5 | 0 | 0.02824 | 0.071293 | 0.73784 | 889.496 | 1248.22 | 810.125 | Must connect to VDDI5** (1.2v or 1.5v or 1.8v or 2.5v or 3.3v)
4 | MSIO296NB5 | 5 | I/O | msio | 39.4288 | 2.2806 | 3.6741 | 16.4833 | 11.8622 | 83.806 | 442.185 | Libero Defined*DNC
5 | MSIO296PB5 | 5 | I/O | msio | 38.7252 | 2.2289 | 3.6067 | 16.5007 | 11.6668 | 80.4319 | 438.761 | Libero Defined*DNC
6 | MSIO290NB5 | 5 | I/O | msio | 37.8898 | 2.1675 | 3.5009 | 16.1779 | 11.363 | 74.9765 | 428.753 | Libero Defined*DNC
7 | MSIO290PB5 | 5 | I/O | msio | 37.1276 | 2.1115 | 3.4143 | 15.5979 | 11.0196 | 69.4967 | 414.587 | Libero Defined*DNC
8 | VDDI5 | 5 | N/A | vddi5 | 0 | 0 | 0 | 0 | 0 | 0 | 0 | Must connect to VDDI5** (1.2v or 1.5v or 1.8v or 2.5v or 3.3v)
9 | VSS | N/A | N/A | vss | 0 | 0 | 0 | 0 | 0 | 0 | 0 | VSS
10 | MSIO287NB5 | 5 | I/O | msio | 37.326 | 2.2012 | 3.6288 | 15.6178 | 11.5117 | 81.792 | 424.013 | Libero Defined*DNC
11 | MSIO287PB5 | 5 | I/O | msio | 36.6225 | 2.1496 | 3.5431 | 16.1743 | 11.2456 | 76.7669 | 426.486 | Libero Defined*DNC
12 | MSIO286NB5 | 5 | I/O | msio | 34.7255 | 2.1529 | 3.2419 | 17.1919 | 10.9552 | 66.2392 | 433.983 | Libero Defined*DNC
13 | MSIO286PB5 | 5 | I/O | msio | 34.4346 | 2.0985 | 3.1506 | 16.5768 | 10.4497 | 60.74 | 416.201 | Libero Defined*DNC
14 | VDD | N/A | N/A | vdd | 0 | 0.0062834 | 0.031744 | 0.39493 | 14328 | 10219.5 | 2378.78 | Must connect VDD to 1.2v
15 | VSS | N/A | N/A | vss | 0 | 0 | 0 | 0 | 0 | 0 | 0 | VSS
16 | MSIO274NB6 | 6 | I/O | msio | 33.5614 | 2.1276 | 3.0226 | 15.8048 | 10.5477 | 60.2387 | 408.294 | Libero Defined*DNC
17 | MSIO274PB6 | 6 | I/O | msio | 33.2334 | 2.0719 | 2.9775 | 16.4714 | 10.5516 | 57.8877 | 416.894 | Libero Defined*DNC
18 | MSIO276NB6 | 6 | I/O | msio | 34.3445 | 2.0127 | 3.3361 | 15.8197 | 10.8283 | 66.733 | 413.884 | Libero Defined*DNC
19 | MSIO276PB6 | 6 | I/O | msio | 34.0599 | 2.0285 | 3.3297 | 15.6121 | 10.6819 | 65.4909 | 408.371 | Libero Defined*DNC
20 | VDDI6 | 6 | N/A | vddi6 | 0 | 0.031963 | 0.078401 | 0.81839 | 1519.93 | 3491.38 | 1115.3 | Must connect to VDDI6** (1.2v or 1.5v or 1.8v or 2.5v or 3.3v)
21 | VSS | N/A | N/A | vss | 0 | 0 | 0 | 0 | 0 | 0 | 0 | VSS
22 | MSIO270NB6 | 6 | I/O | msio | 33.1616 | 2.1145 | 2.9812 | 15.3189 | 10.476 | 60.5851 | 400.601 | Libero Defined*DNC
23 | MSIO270PB6 | 6 | I/O | msio | 32.7188 | 2.145 | 2.9998 | 16.2994 | 10.1472 | 59.3931 | 406.685 | Libero Defined*DNC
24 | MSIO275NB6 | 6 | I/O | msio | 37.4266 | 2.2086 | 3.6841 | 16.5982 | 11.9393 | 87.4727 | 445.164 | Libero Defined*DNC
25 | MSIO275PB6 | 6 | I/O | msio | 36.8059 | 2.163 | 3.583 | 16.0664 | 11.6831 | 82.5199 | 433.25 | Libero Defined*DNC
26 | VDDI6 | 6 | N/A | vddi6 | 0 | 0 | 0 | 0 | 0 | 0 | 0 | Must connect to VDDI6** (1.2v or 1.5v or 1.8v or 2.5v or 3.3v)
27 | VSS | N/A | N/A | vss | 0 | 0 | 0 | 0 | 0 | 0 | 0 | VSS
28 | VPP | N/A | N/A | vpp | 0 | 0.030808 | 0.076282 | 0.72441 | 3329.71 | 7520.36 | 1553.09 | Must connect VPP to 3.3v
29 | MSIO267NB6 | 6 | I/O | msio | 34.5077 | 2.0491 | 3.3558 | 16.0122 | 10.7826 | 67.0927 | 415.516 | Libero Defined*DNC
30 | MSIO267PB6 | 6 | I/O | msio | 34.163 | 2.052 | 3.3372 | 15.9368 | 10.6262 | 65.8375 | 411.519 | Libero Defined*DNC
31 | MSIO268NB6 | 6 | I/O | msio | 34.8242 | 2.1612 | 3.1881 | 17.1568 | 10.8703 | 66.5086 | 431.856 | Libero Defined*DNC
32 | MSIO268PB6 | 6 | I/O | msio | 34.6254 | 2.1526 | 3.163 | 16.4534 | 10.7438 | 65.4979 | 420.444 | Libero Defined*DNC
33 | VDD | N/A | N/A | vdd | 0 | 0 | 0 | 0 | 0 | 0 | 0 | Must connect VDD to 1.2v
34 | VSS | N/A | N/A | vss | 0 | 0 | 0 | 0 | 0 | 0 | 0 | VSS
35 | MSIO265NB6/SPWR_SW1_1_RX_STROBE_N | 6 | I/O | msio | 35.8848 | 2.3683 | 3.2747 | 16.5658 | 11.2291 | 75.1922 | 431.298 | Libero Defined*DNC
36 | MSIO265PB6/GB5/CCC_SW1_CLKI2/SPWR_SW1_1_RX_STROBE_P | 6 | I/O | msio | 35.4192 | 2.3364 | 3.2458 | 17.2751 | 11.1022 | 72.8068 | 437.941 | Libero Defined*DNC
37 | MSIO266NB6/SPWR_SW1_1_RX_DATA_N | 6 | I/O | msio | 36.34 | 2.0615 | 3.3943 | 15.6548 | 11.4382 | 74.7691 | 423.157 | Libero Defined*DNC
38 | MSIO266PB6/GB7/CCC_SW1_CLKI3/SPWR_SW1_1_RX_DATA_P | 6 | I/O | msio | 35.6564 | 2.0044 | 3.3025 | 15.0787 | 11.178 | 69.7587 | 410.549 | Libero Defined*DNC
39 | VDDI6 | 6 | N/A | vddi6 | 0 | 0 | 0 | 0 | 0 | 0 | 0 | Must connect to VDDI6** (1.2v or 1.5v or 1.8v or 2.5v or 3.3v)
40 | VSS | N/A | N/A | vss | 0 | 0 | 0 | 0 | 0 | 0 | 0 | VSS
41 | MSIO269NB6 | 6 | I/O | msio | 41.2728 | 2.1935 | 3.7977 | 15.8644 | 14.0371 | 121.175 | 471.902 | Libero Defined*DNC
42 | MSIO269PB6 | 6 | I/O | msio | 40.5892 | 2.1478 | 3.7482 | 16.6089 | 13.7718 | 115.554 | 478.262 | Libero Defined*DNC
43 | MSIO258NB6 | 6 | I/O | msio | 36.7889 | 2.087 | 3.4458 | 16.5714 | 12.146 | 89.4593 | 448.638 | Libero Defined*DNC
44 | MSIO258PB6 | 6 | I/O | msio | 36.3312 | 2.0691 | 3.4045 | 15.7961 | 11.9471 | 86.8803 | 434.416 | Libero Defined*DNC
45 | VDDI6 | 6 | N/A | vddi6 | 0 | 0 | 0 | 0 | 0 | 0 | 0 | Must connect to VDDI6** (1.2v or 1.5v or 1.8v or 2.5v or 3.3v)
46 | VSS | N/A | N/A | vss | 0 | 0 | 0 | 0 | 0 | 0 | 0 | VSS
47 | MSIO259NB6 | 6 | I/O | msio | 37.1176 | 2.2439 | 3.2707 | 16.311 | 12.307 | 94.1034 | 448.039 | Libero Defined*DNC
48 | MSIO259PB6 | 6 | I/O | msio | 36.9317 | 2.2609 | 3.3323 | 16.9937 | 12.251 | 95.4134 | 456.277 | Libero Defined*DNC
49 | MSIO261NB6 | 6 | I/O | msio | 37.7978 | 2.1837 | 3.15 | 17.5385 | 12.6146 | 88.3007 | 470.363 | Libero Defined*DNC
50 | MSIO261PB6 | 6 | I/O | msio | 37.3709 | 2.1662 | 3.1157 | 17.3688 | 12.4687 | 87.2285 | 465.367 | Libero Defined*DNC
51 | VDD | N/A | N/A | vdd | 0 | 0 | 0 | 0 | 0 | 0 | 0 | Must connect VDD to 1.2v
52 | VSS | N/A | N/A | vss | 0 | 0 | 0 | 0 | 0 | 0 | 0 | VSS
53 | MSIO260NB6 | 6 | I/O | msio | 42.8218 | 2.2242 | 3.7171 | 15.735 | 14.1017 | 117.426 | 471.052 | Libero Defined*DNC
54 | MSIO260PB6 | 6 | I/O | msio | 42.1669 | 2.1749 | 3.6444 | 16.3824 | 13.8688 | 111.789 | 476.66 | Libero Defined*DNC
55 | MSIO257NB6 | 6 | I/O | msio | 42.072 | 2.2446 | 3.8765 | 17.6814 | 13.9666 | 122.202 | 496.94 | Libero Defined*DNC
56 | MSIO257PB6 | 6 | I/O | msio | 41.379 | 2.1982 | 3.782 | 17.1148 | 13.6578 | 114.941 | 483.479 | Libero Defined*DNC
57 | VDDI6 | 6 | N/A | vddi6 | 0 | 0 | 0 | 0 | 0 | 0 | 0 | Must connect to VDDI6** (1.2v or 1.5v or 1.8v or 2.5v or 3.3v)
58 | VSS | N/A | N/A | vss | 0 | 0 | 0 | 0 | 0 | 0 | 0 | VSS
59 | VPP | N/A | N/A | vpp | 0 | 0 | 0 | 0 | 0 | 0 | 0 | Must connect VPP to 3.3v
60 | MSIO253NB6/SPWR_SW0_1_RX_STROBE_N | 6 | I/O | msio | 42.364 | 2.4161 | 4.0403 | 18.4798 | 14.3996 | 133.316 | 515.85 | Libero Defined*DNC
61 | MSIO253PB6/GB1/CCC_SW0_CLKI2/SPWR_SW0_1_RX_STROBE_P | 6 | I/O | msio | 41.9045 | 2.3963 | 4.0326 | 18.3284 | 14.2262 | 133.049 | 510.63 | Libero Defined*DNC
62 | MSIO255NB6 | 6 | I/O | msio | 42.3953 | 2.5437 | 3.8365 | 19.7168 | 14.4095 | 136.983 | 533.018 | Libero Defined*DNC
63 | MSIO255PB6 | 6 | I/O | msio | 42.1894 | 2.5578 | 3.8003 | 19.0228 | 14.2403 | 134.721 | 520.472 | Libero Defined*DNC
64 | VDDI6 | 6 | N/A | vddi6 | 0 | 0 | 0 | 0 | 0 | 0 | 0 | Must connect to VDDI6** (1.2v or 1.5v or 1.8v or 2.5v or 3.3v)
65 | VSS | N/A | N/A | vss | 0 | 0 | 0 | 0 | 0 | 0 | 0 | VSS
66 | MSIO256NB6 | 6 | I/O | msio | 43.7965 | 2.5757 | 3.7194 | 18.9923 | 15.0371 | 141.635 | 534.405 | Libero Defined*DNC
67 | MSIO256PB6 | 6 | I/O | msio | 43.4199 | 2.5875 | 3.7203 | 19.8389 | 14.8683 | 142.183 | 543.113 | Libero Defined*DNC
68 | MSIO254NB6/SPWR_SW0_1_RX_DATA_N | 6 | I/O | msio | 46.9077 | 2.4851 | 4.1762 | 18.393 | 15.9091 | 161.848 | 540.94 | Libero Defined*DNC
69 | MSIO254PB6/GB3/CCC_SW0_CLKI3/SPWR_SW0_1_RX_DATA_P | 6 | I/O | msio | 46.2108 | 2.4331 | 4.0915 | 17.2911 | 15.6347 | 153.66 | 519.944 | Libero Defined*DNC
70 | VSS | N/A | N/A | vss | 0 | 0 | 0 | 0 | 0 | 0 | 0 | VSS
71 | VDD | N/A | N/A | vdd | 0 | 0 | 0 | 0 | 0 | 0 | 0 | Must connect VDD to 1.2v
72 | MSIO251NB6 | 6 | I/O | msio | 48.6228 | 2.663 | 4.5858 | 19.7524 | 16.5844 | 191.803 | 572.348 | Libero Defined*DNC
73 | MSIO251PB6 | 6 | I/O | msio | 47.9529 | 2.6181 | 4.5293 | 19.8246 | 16.3624 | 184.605 | 569.542 | Libero Defined*DNC
74 | MSIO249NB6 | 6 | I/O | msio | 48.0457 | 2.7542 | 4.7062 | 20.9102 | 16.6424 | 194.54 | 589.912 | Libero Defined*DNC
75 | MSIO249PB6 | 6 | I/O | msio | 47.6345 | 2.7405 | 4.6444 | 19.9711 | 16.3542 | 189.287 | 571.499 | Libero Defined*DNC
76 | VDDI6 | 6 | N/A | vddi6 | 0 | 0 | 0 | 0 | 0 | 0 | 0 | Must connect to VDDI6** (1.2v or 1.5v or 1.8v or 2.5v or 3.3v)
77 | VSS | N/A | N/A | vss | 0 | 0 | 0 | 0 | 0 | 0 | 0 | VSS
78 | MSIO250NB6 | 6 | I/O | msio | 47.9371 | 2.8558 | 4.2927 | 20.2654 | 16.6913 | 191.35 | 581.597 | Libero Defined*DNC
79 | MSIO250PB6 | 6 | I/O | msio | 47.7146 | 2.859 | 4.3415 | 21.0186 | 16.5645 | 191.863 | 590.054 | Libero Defined*DNC
80 | MSIO252NB6 | 6 | I/O | msio | 48.4389 | 2.8589 | 4.1816 | 21.708 | 16.856 | 186.407 | 604.905 | Libero Defined*DNC
81 | MSIO252PB6 | 6 | I/O | msio | 48.1044 | 2.8608 | 4.1565 | 21.6506 | 16.6777 | 186.157 | 600.902 | Libero Defined*DNC
82 | VDDI6 | 6 | N/A | vddi6 | 0 | 0 | 0 | 0 | 0 | 0 | 0 | Must connect to VDDI6** (1.2v or 1.5v or 1.8v or 2.5v or 3.3v)
83 | VSS | N/A | N/A | vss | 0 | 0 | 0 | 0 | 0 | 0 | 0 | VSS
84 | MSIO248NB6 | 6 | I/O | msio | 53.0138 | 2.8751 | 4.8897 | 20.0277 | 18.4218 | 240.75 | 607.41 | Libero Defined*DNC
85 | MSIO248PB6 | 6 | I/O | msio | 52.3816 | 2.8273 | 4.8349 | 20.4769 | 18.069 | 228.184 | 608.272 | Libero Defined*DNC
86 | VDD | N/A | N/A | vdd | 0 | 0 | 0 | 0 | 0 | 0 | 0 | Must connect VDD to 1.2v
87 | VSS | N/A | N/A | vss | 0 | 0 | 0 | 0 | 0 | 0 | 0 | VSS
88 | VDDPLL | N/A | N/A | vddpll | 0 | 0 | 0 | 0 | 0 | 0 | 0 | Must connect VDDPLL to 3.3v
89 | VDDPLL | N/A | N/A | vddpll | 0 | 0 | 0 | 0 | 0 | 0 | 0 | Must connect VDDPLL to 3.3v
90 | VSS | N/A | N/A | vss | 0 | 0 | 0 | 0 | 0 | 0 | 0 | VSS
91 | VDD | N/A | N/A | vdd | 0 | 0 | 0 | 0 | 0 | 0 | 0 | Must connect VDD to 1.2v
92 | MSIO245NB6 | 6 | I/O | msio | 52.6195 | 2.9183 | 5.0689 | 21.4547 | 18.3472 | 249.634 | 627.402 | Libero Defined*DNC
93 | MSIO245PB6 | 6 | I/O | msio | 51.1405 | 2.8217 | 4.8833 | 20.8688 | 17.6999 | 227.105 | 607.764 | Libero Defined*DNC
94 | VDDI6 | 6 | N/A | vddi6 | 0 | 0 | 0 | 0 | 0 | 0 | 0 | Must connect to VDDI6** (1.2v or 1.5v or 1.8v or 2.5v or 3.3v)
95 | VSS | N/A | N/A | vss | 0 | 0 | 0 | 0 | 0 | 0 | 0 | VSS
96 | VPP | N/A | N/A | vpp | 0 | 0 | 0 | 0 | 0 | 0 | 0 | Must connect VPP to 3.3v
97 | MSIO244NB6 | 6 | I/O | msio | 49.816 | 2.8422 | 4.8456 | 21.1043 | 17.3624 | 213.265 | 605.327 | Libero Defined*DNC
98 | MSIO244PB6 | 6 | I/O | msio | 48.6937 | 2.7979 | 4.7644 | 20.7756 | 16.6698 | 203.03 | 588.494 | Libero Defined*DNC
99 | MSIO246NB6 | 6 | I/O | msio | 48.6612 | 2.8585 | 4.3913 | 21.7673 | 16.957 | 194.871 | 607.543 | Libero Defined*DNC
100 | MSIO246PB6 | 6 | I/O | msio | 47.7158 | 2.8154 | 4.2598 | 20.7366 | 16.4158 | 181.008 | 583.445 | Libero Defined*DNC
101 | VDDI6 | 6 | N/A | vddi6 | 0 | 0 | 0 | 0 | 0 | 0 | 0 | Must connect to VDDI6** (1.2v or 1.5v or 1.8v or 2.5v or 3.3v)
102 | VSS | N/A | N/A | vss | 0 | 0 | 0 | 0 | 0 | 0 | 0 | VSS
103 | MSIO247NB6 | 6 | I/O | msio | 48.3841 | 2.9283 | 4.2018 | 20.6428 | 16.8378 | 196.059 | 589.558 | Libero Defined*DNC
104 | MSIO247PB6 | 6 | I/O | msio | 47.4096 | 2.8656 | 4.1421 | 21.0768 | 16.3841 | 186.248 | 587.643 | Libero Defined*DNC
105 | VDD | N/A | N/A | vdd | 0 | 0 | 0 | 0 | 0 | 0 | 0 | Must connect VDD to 1.2v
106 | VSS | N/A | N/A | vss | 0 | 0 | 0 | 0 | 0 | 0 | 0 | VSS
107 | VPP | N/A | N/A | vpp | 0 | 0 | 0 | 0 | 0 | 0 | 0 | Must connect VPP to 3.3v
108 | VSS | N/A | N/A | vss | 0 | 0 | 0 | 0 | 0 | 0 | 0 | VSS
109 | SERDES_PCIE_0_L01_VDDAPLL | N/A | N/A | vddapll | 0 | 0.19604 | 0.50569 | 3.9076 | 56.95 | 31.319 | 471.738 | Must connect to 1.2v or 2.5v
110 | SERDES_PCIE_0_L01_VDDAIO | N/A | N/A | vddaio | 0 | 0.039192 | 0.11874 | 1.3231 | 1141.25 | 1124.85 | 1228.82 | Must connect to VDD (1.2v)
111 | VSS | N/A | N/A | vss | 0 | 0 | 0 | 0 | 0 | 0 | 0 | VSS
112 | SERDES_PCIE_0_TXD0_N | N/A | HSO | serdes | 20.3589 | 2.2095 | 2.9572 | 11.4233 | 3.8511 | 11.3782 | 209.744 | DNC
113 | SERDES_PCIE_0_TXD0_P | N/A | HSO | serdes | 20.3361 | 2.2055 | 2.9553 | 11.3921 | 3.851 | 11.2889 | 209.455 | DNC
114 | VSS | N/A | N/A | vss | 0 | 0 | 0 | 0 | 0 | 0 | 0 | VSS
115 | SERDES_PCIE_0_RXD0_P | N/A | HSI | serdes | 18.1115 | 2.0979 | 2.7268 | 11.5026 | 3.5921 | 9.1191 | 203.268 | Connect to VSS through resistor (1k to 10k ohm)
116 | SERDES_PCIE_0_RXD0_N | N/A | HSI | serdes | 18.1178 | 2.0987 | 2.7065 | 11.5432 | 3.576 | 9.0835 | 203.172 | Connect to VSS through resistor (1k to 10k ohm)
117 | VSS | N/A | N/A | vss | 0 | 0 | 0 | 0 | 0 | 0 | 0 | VSS
118 | SERDES_PCIE_0_L01_VDDAIO | N/A | N/A | vddaio | 0 | 0 | 0 | 0 | 0 | 0 | 0 | Must connect to VDD (1.2v)
119 | VSS | N/A | N/A | vss | 0 | 0 | 0 | 0 | 0 | 0 | 0 | VSS
120 | SERDES_PCIE_0_TXD1_N | N/A | HSO | serdes | 21.6317 | 2.2894 | 3.0064 | 11.2909 | 4.347 | 13.1366 | 221.544 | DNC
121 | SERDES_PCIE_0_TXD1_P | N/A | HSO | serdes | 21.6131 | 2.2861 | 3.0047 | 11.0628 | 4.5393 | 13.1767 | 224.092 | DNC
122 | VSS | N/A | N/A | vss | 0 | 0 | 0 | 0 | 0 | 0 | 0 | VSS
123 | SERDES_PCIE_0_RXD1_P | N/A | HSI | serdes | 20.4692 | 2.3754 | 3.01 | 12.0075 | 3.9609 | 12.0059 | 218.083 | Connect to VSS through resistor (1k to 10k ohm)
124 | SERDES_PCIE_0_RXD1_N | N/A | HSI | serdes | 20.4701 | 2.3755 | 2.979 | 11.8251 | 3.9565 | 11.9967 | 216.301 | Connect to VSS through resistor (1k to 10k ohm)
125 | VSS | N/A | N/A | vss | 0 | 0 | 0 | 0 | 0 | 0 | 0 | VSS
126 | SERDES_PCIE_0_L01_VDDAIO | N/A | N/A | vddaio | 0 | 0 | 0 | 0 | 0 | 0 | 0 | Must connect to VDD (1.2v)
127 | SERDES_VREF | N/A | N/A | vref | 0 | 0.10088 | 0.22971 | 2.8626 | 78.0067 | 40.8818 | 472.545 | Connect to VSS through resistor (1k to 10k ohm)
128 | SERDES_VDDI | N/A | N/A | vddi | 0 | 0.08686 | 0.12526 | 2.3716 | 375.429 | 289.749 | 943.586 | Must connect to SERDES_VDDI (1.8v or 2.5v or 3.3v)
129 | VSS | N/A | N/A | vss | 0 | 0 | 0 | 0 | 0 | 0 | 0 | VSS
130 | SERDES_PCIE_0_L01_VDDAPLL | N/A | N/A | vddapll | 0 | 0 | 0 | 0 | 0 | 0 | 0 | Must connect to 1.2v or 2.5v
131 | SERDES_PCIE_0_L01_REFRET | N/A | N/A | pllrefret | 25.3827 | 2.8026 | 3.6592 | 13.188 | 5.9813 | 24.159 | 280.858 | VSS
132 | SERDES_PCIE_0_L01_REXT | N/A | N/A | rext | 25.364 | 2.7994 | 3.6512 | 12.504 | 6.0252 | 24.5153 | 274.479 | DNC
133 | VSS | N/A | N/A | vss | 0 | 0 | 0 | 0 | 0 | 0 | 0 | VSS
134 | SERDES_PCIE_0_REFCLK_N | N/A | HSI | serdes | 23.54 | 2.77 | 3.5935 | 12.5636 | 5.2824 | 21.03 | 257.616 | Must connect to SERDES_VDDI (1.8v or 2.5v or 3.3v) through resistor (10k ohm)
135 | SERDES_PCIE_0_REFCLK_P | N/A | HSI | serdes | 23.5492 | 2.7716 | 3.6404 | 12.682 | 5.3277 | 21.2717 | 259.934 | Must connect to SERDES_VDDI (1.8v or 2.5v or 3.3v) through resistor (10k ohm)
136 | VSS | N/A | N/A | vss | 0 | 0 | 0 | 0 | 0 | 0 | 0 | VSS
137 | SERDES_PCIE_0_L23_VDDAPLL | N/A | N/A | vddapll | 0 | 0.14532 | 0.3637 | 3.273 | 126.866 | 66.3035 | 644.384 | Must connect to 1.2v or 2.5v
138 | SERDES_PCIE_0_L23_REFRET | N/A | N/A | pllrefret | 26.2078 | 2.9416 | 3.8104 | 13.477 | 6.1247 | 26.2209 | 287.302 | VSS
139 | SERDES_PCIE_0_L23_REXT | N/A | N/A | rext | 26.2293 | 2.9507 | 3.807 | 12.9288 | 6.1344 | 26.7672 | 281.621 | DNC
140 | VSS | N/A | N/A | vss | 0 | 0 | 0 | 0 | 0 | 0 | 0 | VSS
141 | SERDES_VREF | N/A | N/A | vref | 0 | 0 | 0 | 0 | 0 | 0 | 0 | Connect to VSS through resistor (1k to 10k ohm)
142 | SERDES_VDDI | N/A | N/A | vddi | 0 | 0 | 0 | 0 | 0 | 0 | 0 | Must connect to SERDES_VDDI (1.8v or 2.5v or 3.3v)
143 | SERDES_PCIE_0_L23_VDDAIO | N/A | N/A | vddaio | 0 | 0.041208 | 0.12288 | 1.3693 | 904.85 | 1003.25 | 1113.13 | Must connect to VDD (1.2v)
144 | VSS | N/A | N/A | vss | 0 | 0 | 0 | 0 | 0 | 0 | 0 | VSS
145 | SERDES_PCIE_0_RXD2_P | N/A | HSI | serdes | 28.2224 | 3.8718 | 4.7185 | 16.7334 | 6.0227 | 31.2927 | 317.458 | Connect to VSS through resistor (1k to 10k ohm)
146 | SERDES_PCIE_0_RXD2_N | N/A | HSI | serdes | 28.1934 | 3.8668 | 4.6768 | 16.6768 | 6.0069 | 31.1451 | 316.505 | Connect to VSS through resistor (1k to 10k ohm)
147 | VSS | N/A | N/A | vss | 0 | 0 | 0 | 0 | 0 | 0 | 0 | VSS
148 | SERDES_PCIE_0_TXD2_N | N/A | HSO | serdes | 31.6802 | 4.0467 | 5.2358 | 16.3165 | 6.9588 | 42.6683 | 336.962 | DNC
149 | SERDES_PCIE_0_TXD2_P | N/A | HSO | serdes | 31.7444 | 4.0579 | 5.2053 | 16.4699 | 6.7974 | 42.2969 | 334.593 | DNC
150 | VSS | N/A | N/A | vss | 0 | 0 | 0 | 0 | 0 | 0 | 0 | VSS
151 | SERDES_PCIE_0_L23_VDDAIO | N/A | N/A | vddaio | 0 | 0 | 0 | 0 | 0 | 0 | 0 | Must connect to VDD (1.2v)
152 | VSS | N/A | N/A | vss | 0 | 0 | 0 | 0 | 0 | 0 | 0 | VSS
153 | SERDES_PCIE_0_RXD3_P | N/A | HSI | serdes | 31.01 | 4.3593 | 5.2815 | 18.2475 | 6.6847 | 40.7746 | 349.255 | Connect to VSS through resistor (1k to 10k ohm)
154 | SERDES_PCIE_0_RXD3_N | N/A | HSI | serdes | 31.0183 | 4.3608 | 5.281 | 18.1818 | 6.6966 | 40.7509 | 348.937 | Connect to VSS through resistor (1k to 10k ohm)
155 | VSS | N/A | N/A | vss | 0 | 0 | 0 | 0 | 0 | 0 | 0 | VSS
156 | SERDES_PCIE_0_TXD3_N | N/A | HSO | serdes | 34.5667 | 4.6942 | 6.0495 | 18.6445 | 7.3354 | 56.1833 | 369.817 | DNC
157 | SERDES_PCIE_0_TXD3_P | N/A | HSO | serdes | 34.6309 | 4.7054 | 6.0544 | 18.5586 | 7.3465 | 56.3137 | 369.243 | DNC
158 | VSS | N/A | N/A | vss | 0 | 0 | 0 | 0 | 0 | 0 | 0 | VSS
159 | SERDES_PCIE_0_L23_VDDAIO | N/A | N/A | vddaio | 0 | 0 | 0 | 0 | 0 | 0 | 0 | Must connect to VDD (1.2v)
160 | SERDES_PCIE_0_L23_VDDAPLL | N/A | N/A | vddapll | 0 | 0 | 0 | 0 | 0 | 0 | 0 | Must connect to 1.2v or 2.5v
161 | VSS | N/A | N/A | vss | 0 | 0 | 0 | 0 | 0 | 0 | 0 | VSS
162 | VDD_MONITOR | N/A | N/A | vdd | 0 | 1.7236 | 3.5842 | 19.6752 | 17.2389 | 119.502 | 582.391 | Must connect VDD**** to 1.2v on power regulator (See RTG4 document DS0130 Section 2.11)
163 | VSS_MONITOR | N/A | N/A | vss | 0 | 1.7129 | 3.5119 | 18.848 | 17.1665 | 123.223 | 568.818 | VSS**** on power regulator (See RTG4 document DS0130 Section 2.11)
164 | VPP | N/A | N/A | vpp | 0 | 0 | 0 | 0 | 0 | 0 | 0 | Must connect VPP to 3.3v
165 | MSIO360NB4/SC_SPI_SS | 4 | I/O | msio | 50.2994 | 2.9197 | 4.4002 | 22.8265 | 17.6447 | 200.313 | 634.639 | Libero Defined*DNC
166 | MSIO360PB4/SC_SPI_CLK | 4 | I/O | msio | 52.0149 | 3.108 | 4.6083 | 23.4358 | 18.2996 | 233.304 | 654.879 | Libero Defined*DNC
167 | VDDI4 | 4 | N/A | vddi4 | 0 | 0.033971 | 0.083183 | 0.87535 | 1550.94 | 3733.63 | 1165.17 | Must connect to VDDI4** (1.2v or 1.5v or 1.8v or 2.5v or 3.3v)
168 | VSS | N/A | N/A | vss | 0 | 0 | 0 | 0 | 0 | 0 | 0 | VSS
169 | MSIO358NB4/PROBE_READ_DATA | 4 | I/O | msio | 52.227 | 3.0152 | 4.6862 | 21.9406 | 18.4086 | 230.769 | 635.527 | Libero Defined*DNC
170 | MSIO358PB4/PROBE_CAPTURE | 4 | I/O | msio | 54.1311 | 3.1523 | 4.958 | 23.3612 | 19.1858 | 258.443 | 669.48 | Libero Defined*DNC
171 | MSIO357NB4 | 4 | I/O | msio | 53.459 | 3.0105 | 5.2956 | 22.7255 | 18.8743 | 260.304 | 654.925 | Libero Defined*DNC
172 | MSIO357PB4 | 4 | I/O | msio | 55.386 | 3.1377 | 5.5364 | 22.9523 | 19.5767 | 287.051 | 670.321 | Libero Defined*DNC
173 | VDD | N/A | N/A | vdd | 0 | 0 | 0 | 0 | 0 | 0 | 0 | Must connect VDD to 1.2v
174 | VPP | N/A | N/A | vpp | 0 | 0 | 0 | 0 | 0 | 0 | 0 | Must connect VPP to 3.3v
175 | VSS | N/A | N/A | vss | 0 | 0 | 0 | 0 | 0 | 0 | 0 | VSS
176 | VDDPLL | N/A | N/A | vddpll | 0 | 0 | 0 | 0 | 0 | 0 | 0 | Must connect VDDPLL to 3.3v
177 | VDDPLL | N/A | N/A | vddpll | 0 | 0 | 0 | 0 | 0 | 0 | 0 | Must connect VDDPLL to 3.3v
178 | VSS | N/A | N/A | vss | 0 | 0 | 0 | 0 | 0 | 0 | 0 | VSS
179 | VDD | N/A | N/A | vdd | 0 | 0 | 0 | 0 | 0 | 0 | 0 | Must connect VDD to 1.2v
180 | VSS | N/A | N/A | vss | 0 | 0 | 0 | 0 | 0 | 0 | 0 | VSS
181 | VDDI4 | 4 | N/A | vddi4 | 0 | 0 | 0 | 0 | 0 | 0 | 0 | Must connect to VDDI4** (1.2v or 1.5v or 1.8v or 2.5v or 3.3v)
182 | MSIO359NB4/SC_SPI_SDO | 4 | I/O | msio | 53.8365 | 2.9777 | 5.2624 | 21.3283 | 18.8288 | 260.079 | 633.709 | Libero Defined*DNC
183 | MSIO359PB4/SC_SPI_SDI | 4 | I/O | msio | 54.4941 | 3.0433 | 5.3841 | 22.1969 | 19.1734 | 276.635 | 652.373 | Libero Defined*DNC
184 | MSIO356NB4 | 4 | I/O | msio | 53.0794 | 2.8709 | 5.0004 | 20.9482 | 18.466 | 237.859 | 621.956 | Libero Defined*DNC
185 | MSIO356PB4 | 4 | I/O | msio | 53.7476 | 2.9229 | 5.0813 | 20.6361 | 18.7727 | 249.443 | 622.41 | Libero Defined*DNC
186 | TEMP_MONITOR | N/A | N/A | dedio | 21.6995 | 2.6875 | 4.6066 | 13.7493 | 8.2904 | 63.7551 | 337.62 | DNC or VSS
187 | VDD | N/A | N/A | vdd | 0 | 0 | 0 | 0 | 0 | 0 | 0 | Must connect VDD to 1.2v
188 | VSS | N/A | N/A | vss | 0 | 0 | 0 | 0 | 0 | 0 | 0 | VSS
189 | MSIO355NB4 | 4 | I/O | msio | 50.1024 | 2.941 | 4.2602 | 21.1141 | 17.5453 | 200.813 | 608.65 | Libero Defined*DNC
190 | MSIO355PB4 | 4 | I/O | msio | 50.8909 | 3.0101 | 4.4059 | 22.4939 | 17.8946 | 213.291 | 634.444 | Libero Defined*DNC
191 | MSIO349NB4 | 4 | I/O | msio | 49.7792 | 2.9135 | 4.4752 | 21.9436 | 17.4599 | 205.861 | 618.978 | Libero Defined*DNC
192 | MSIO349PB4 | 4 | I/O | msio | 50.5743 | 2.9869 | 4.5614 | 21.8288 | 17.6889 | 218.45 | 621.392 | Libero Defined*DNC
193 | VDDI4 | 4 | N/A | vddi4 | 0 | 0 | 0 | 0 | 0 | 0 | 0 | Must connect to VDDI4** (1.2v or 1.5v or 1.8v or 2.5v or 3.3v)
194 | VSS | N/A | N/A | vss | 0 | 0 | 0 | 0 | 0 | 0 | 0 | VSS
195 | MSIO348NB4 | 4 | I/O | msio | 48.5965 | 2.7095 | 4.628 | 19.446 | 16.8985 | 192.641 | 573.243 | Libero Defined*DNC
196 | MSIO348PB4 | 4 | I/O | msio | 49.4939 | 2.806 | 4.8288 | 20.4906 | 17.1698 | 207.499 | 593.144 | Libero Defined*DNC
197 | MSIO347NB4/SPWR_SE1_1_RX_DATA_N | 4 | I/O | msio | 49.6206 | 2.7217 | 4.7126 | 20.2009 | 17.0713 | 204.873 | 587.245 | Libero Defined*DNC
198 | MSIO347PB4/GB23/CCC_SE1_CLKI3/SPWR_SE1_1_RX_DATA_P | 4 | I/O | msio | 50.2387 | 2.7659 | 4.7591 | 20.22 | 17.2181 | 210.55 | 590.042 | Libero Defined*DNC
199 | VDD | N/A | N/A | vdd | 0 | 0 | 0 | 0 | 0 | 0 | 0 | Must connect VDD to 1.2v
200 | VSS | N/A | N/A | vss | 0 | 0 | 0 | 0 | 0 | 0 | 0 | VSS
201 | VPP | N/A | N/A | vpp | 0 | 0 | 0 | 0 | 0 | 0 | 0 | Must connect VPP to 3.3v
202 | MSIO350NB4 | 4 | I/O | msio | 46.9416 | 2.4774 | 4.1806 | 18.6128 | 15.8905 | 159.592 | 543.845 | Libero Defined*DNC
203 | MSIO350PB4 | 4 | I/O | msio | 47.6604 | 2.5356 | 4.2935 | 19.1818 | 16.2167 | 170.039 | 557.732 | Libero Defined*DNC
204 | MSIO351NB4 | 4 | I/O | msio | 44.3493 | 2.5948 | 3.8043 | 20.3151 | 15.3744 | 141.268 | 558.867 | Libero Defined*DNC
205 | MSIO351PB4 | 4 | I/O | msio | 45.2202 | 2.6771 | 3.8976 | 20.4717 | 15.6738 | 153.16 | 566.454 | Libero Defined*DNC
206 | VDDI4 | 4 | N/A | vddi4 | 0 | 0 | 0 | 0 | 0 | 0 | 0 | Must connect to VDDI4** (1.2v or 1.5v or 1.8v or 2.5v or 3.3v)
207 | VSS | N/A | N/A | vss | 0 | 0 | 0 | 0 | 0 | 0 | 0 | VSS
208 | MSIO345NB4 | 4 | I/O | msio | 43.4976 | 2.5379 | 3.8253 | 18.6009 | 14.8813 | 140.606 | 526.122 | Libero Defined*DNC
209 | MSIO345PB4 | 4 | I/O | msio | 44.4859 | 2.5351 | 3.8932 | 19.617 | 15.3313 | 144.087 | 548.411 | Libero Defined*DNC
210 | MSIO343NB4 | 4 | I/O | msio | 43.6707 | 2.3853 | 4.0572 | 18.7458 | 15.0135 | 138.513 | 530.509 | Libero Defined*DNC
211 | MSIO343PB4 | 4 | I/O | msio | 44.8341 | 2.4692 | 4.234 | 18.5285 | 15.3869 | 151.287 | 533.944 | Libero Defined*DNC
212 | VDDI4 | 4 | N/A | vddi4 | 0 | 0 | 0 | 0 | 0 | 0 | 0 | Must connect to VDDI4** (1.2v or 1.5v or 1.8v or 2.5v or 3.3v)
213 | VSS | N/A | N/A | vss | 0 | 0 | 0 | 0 | 0 | 0 | 0 | VSS
214 | VDD | N/A | N/A | vdd | 0 | 0 | 0 | 0 | 0 | 0 | 0 | Must connect VDD to 1.2v
215 | VDD | N/A | N/A | vdd | 0 | 0 | 0 | 0 | 0 | 0 | 0 | Must connect VDD to 1.2v
216 | MSIO344NB4 | 4 | I/O | msio | 42.7225 | 2.2104 | 3.7185 | 16.7955 | 14.0372 | 115.128 | 485.553 | Libero Defined*DNC
217 | MSIO344PB4 | 4 | I/O | msio | 43.384 | 2.2601 | 3.7911 | 16.8306 | 14.2915 | 121.329 | 490.443 | Libero Defined*DNC
218 | VDD | N/A | N/A | vdd | 0 | 0 | 0 | 0 | 0 | 0 | 0 | Must connect VDD to 1.2v
219 | VSS | N/A | N/A | vss | 0 | 0 | 0 | 0 | 0 | 0 | 0 | VSS
220 | MSIO346NB4/SPWR_SE1_1_RX_STROBE_N | 4 | I/O | msio | 38.8231 | 2.2519 | 3.2315 | 17.0646 | 13.0653 | 99.3477 | 472.179 | Libero Defined*DNC
221 | MSIO346PB4/GB21/CCC_SE1_CLKI2/SPWR_SE1_1_RX_STROBE_P | 4 | I/O | msio | 39.6561 | 2.3465 | 3.3947 | 18.6022 | 13.3491 | 109.127 | 498.32 | Libero Defined*DNC
222 | MSIO340NB4 | 4 | I/O | msio | 38.8456 | 2.2996 | 3.4201 | 17.9413 | 13.1718 | 104.899 | 486.126 | Libero Defined*DNC
223 | MSIO340PB4 | 4 | I/O | msio | 39.8619 | 2.1911 | 3.3169 | 17.5549 | 13.3614 | 99.9785 | 484.313 | Libero Defined*DNC
224 | VDDI4 | 4 | N/A | vddi4 | 0 | 0 | 0 | 0 | 0 | 0 | 0 | Must connect to VDDI4** (1.2v or 1.5v or 1.8v or 2.5v or 3.3v)
225 | VSS | N/A | N/A | vss | 0 | 0 | 0 | 0 | 0 | 0 | 0 | VSS
226 | MSIO334NB4/SPWR_SE0_1_RX_STROBE_N | 4 | I/O | msio | 38.9459 | 2.0979 | 3.5252 | 16.2845 | 13.2956 | 100.635 | 465.308 | Libero Defined*DNC
227 | MSIO334PB4/GB17/CCC_SE0_CLKI2/SPWR_SE0_1_RX_STROBE_P | 4 | I/O | msio | 39.796 | 2.2368 | 3.7525 | 17.2497 | 13.514 | 114.343 | 482.817 | Libero Defined*DNC
228 | NC | N/A | N/A | dedio | 21.5485 | 2.1857 | 3.4107 | 11.777 | 7.8742 | 36.5444 | 304.523 | DNC
229 | MSIO335NB4/SPWR_SE0_1_RX_DATA_N | 4 | I/O | msio | 38.6662 | 2.0057 | 3.5086 | 16.7355 | 13.0669 | 97.991 | 467.633 | Libero Defined*DNC
230 | MSIO335PB4/GB19/CCC_SE0_CLKI3/SPWR_SE0_1_RX_DATA_P | 4 | I/O | msio | 39.3815 | 2.0725 | 3.5563 | 16.5802 | 13.3133 | 104.18 | 469.826 | Libero Defined*DNC
231 | VDDI4 | 4 | N/A | vddi4 | 0 | 0 | 0 | 0 | 0 | 0 | 0 | Must connect to VDDI4** (1.2v or 1.5v or 1.8v or 2.5v or 3.3v)
232 | VSS | N/A | N/A | vss | 0 | 0 | 0 | 0 | 0 | 0 | 0 | VSS
233 | MSIO332NB4 | 4 | I/O | msio | 37.3485 | 2.1278 | 3.4292 | 14.8612 | 11.6953 | 78.2285 | 416.9 | Libero Defined*DNC
234 | MSIO332PB4 | 4 | I/O | msio | 38.0485 | 2.1792 | 3.5214 | 16.0646 | 11.8999 | 82.5841 | 437.226 | Libero Defined*DNC
235 | MSIO342NB4 | 4 | I/O | msio | 37.2913 | 2.442 | 3.4227 | 18.2968 | 11.7129 | 84.3587 | 462.936 | Libero Defined*DNC
236 | MSIO342PB4 | 4 | I/O | msio | 38.1373 | 2.5287 | 3.5409 | 18.6821 | 12.0165 | 91.7129 | 473.808 | Libero Defined*DNC
237 | VDD | N/A | N/A | vdd | 0 | 0 | 0 | 0 | 0 | 0 | 0 | Must connect VDD to 1.2v
238 | VSS | N/A | N/A | vss | 0 | 0 | 0 | 0 | 0 | 0 | 0 | VSS
239 | VPP | N/A | N/A | vpp | 0 | 0 | 0 | 0 | 0 | 0 | 0 | Must connect VPP to 3.3v
240 | MSIO336NB4 | 4 | I/O | msio | 35.3261 | 2.2085 | 3.3089 | 17.0332 | 11.1073 | 72.8884 | 434.962 | Libero Defined*DNC
241 | MSIO336PB4 | 4 | I/O | msio | 36.2773 | 2.3096 | 3.4363 | 17.574 | 11.2548 | 77.978 | 444.738 | Libero Defined*DNC
242 | MSIO330PB4 | 4 | I/O | msio | 35.8708 | 2.2089 | 3.5727 | 16.2439 | 11.2486 | 77.1174 | 427.459 | Libero Defined*DNC
243 | MSIO330NB4 | 4 | I/O | msio | 36.3061 | 2.2064 | 3.5727 | 16.4271 | 11.3635 | 76.7843 | 432.052 | Libero Defined*DNC
244 | VDDI4 | 4 | N/A | vddi4 | 0 | 0 | 0 | 0 | 0 | 0 | 0 | Must connect to VDDI4** (1.2v or 1.5v or 1.8v or 2.5v or 3.3v)
245 | VSS | N/A | N/A | vss | 0 | 0 | 0 | 0 | 0 | 0 | 0 | VSS
246 | MSIO329NB4 | 4 | I/O | msio | 36.1495 | 2.1148 | 3.4775 | 14.7774 | 11.3926 | 77.2819 | 410.308 | Libero Defined*DNC
247 | MSIO329PB4 | 4 | I/O | msio | 36.7642 | 2.16 | 3.5841 | 16.0388 | 11.5766 | 80.9233 | 430.9 | Libero Defined*DNC
248 | MSIO333NB4 | 4 | I/O | msio | 34.5668 | 2.2302 | 3.218 | 17.346 | 10.8428 | 69.1933 | 433.68 | Libero Defined*DNC
249 | MSIO333PB4 | 4 | I/O | msio | 35.2843 | 2.3003 | 3.2728 | 17.4659 | 11.0767 | 73.6489 | 439.847 | Libero Defined*DNC
250 | VDDI4 | 4 | N/A | vddi4 | 0 | 0 | 0 | 0 | 0 | 0 | 0 | Must connect to VDDI4** (1.2v or 1.5v or 1.8v or 2.5v or 3.3v)
251 | VSS | N/A | N/A | vss | 0 | 0 | 0 | 0 | 0 | 0 | 0 | VSS
252 | MSIO331NB4 | 4 | I/O | msio | 34.3963 | 2.1315 | 3.1179 | 15.607 | 10.8878 | 66.732 | 412.22 | Libero Defined*DNC
253 | MSIO331PB4 | 4 | I/O | msio | 35.4063 | 2.2062 | 3.2569 | 16.5586 | 11.1303 | 70.5878 | 429.303 | Libero Defined*DNC
254 | MSIO328NB4 | 4 | I/O | msio | 34.749 | 2.2005 | 3.1263 | 17.0911 | 11.2831 | 69.7298 | 439.136 | Libero Defined*DNC
255 | MSIO328PB4 | 4 | I/O | msio | 35.5464 | 2.2719 | 3.2178 | 17.2464 | 11.4314 | 73.5683 | 444.016 | Libero Defined*DNC
256 | VDD | N/A | N/A | vdd | 0 | 0 | 0 | 0 | 0 | 0 | 0 | Must connect VDD to 1.2v
257 | VSS | N/A | N/A | vss | 0 | 0 | 0 | 0 | 0 | 0 | 0 | VSS
258 | VDDI3 | N/A | N/A | vddi3 | 0 | 0.6364 | 0.9776 | 4.7017 | 40.4714 | 49.5539 | 436.217 | Must connect to VDDI3 (1.8v or 2.5v or 3.3v)
259 | JTAG_TCK | N/A | N/A | dedio | 28.3474 | 1.4201 | 2.9201 | 12.3213 | 14.3357 | 108.418 | 420.279 | Connect to either VDDI3 or VSS through resistor (200 to 1k ohm)
260 | JTAG_TMS | N/A | N/A | dedio | 27.4573 | 1.4463 | 2.8977 | 12.5829 | 14.032 | 105.556 | 420.195 | DNC
261 | JTAG_TDO | N/A | N/A | dedio | 28.0681 | 1.5355 | 2.9519 | 12.5001 | 14.1304 | 112.922 | 420.275 | DNC
262 | JTAG_TDI | N/A | N/A | dedio | 26.5013 | 1.3417 | 2.6485 | 11.0224 | 13.6112 | 89.424 | 387.333 | DNC
263 | VSS | N/A | N/A | vss | 0 | 0 | 0 | 0 | 0 | 0 | 0 | VSS
264 | VDDPLL | N/A | N/A | vddpll | 0 | 0 | 0 | 0 | 0 | 0 | 0 | Must connect VDDPLL to 3.3v
265 | VDDPLL | N/A | N/A | vddpll | 0 | 0 | 0 | 0 | 0 | 0 | 0 | Must connect VDDPLL to 3.3v
266 | VSS | N/A | N/A | vss | 0 | 0 | 0 | 0 | 0 | 0 | 0 | VSS
267 | VDDI3 | N/A | N/A | vddi3 | 0 | 0 | 0 | 0 | 0 | 0 | 0 | Must connect to VDDI3 (1.8v or 2.5v or 3.3v)
268 | JTAG_TRSTB | N/A | N/A | dedio | 24.4539 | 1.2587 | 2.5433 | 11.1252 | 12.0825 | 71.6865 | 366.633 | Pull down to VSS through 1K Ohm resistor for upset immunity
269 | DEVRST_N | N/A | N/A | dedio | 25.7474 | 1.2865 | 2.4746 | 11.946 | 10.9466 | 56.6256 | 361.619 | ***Pull up to VPP through 10K Ohm resistor. Nominal 22K ohm internal pull-up
270 | VDDI5 | 5 | N/A | vddi5 | 0 | 0 | 0 | 0 | 0 | 0 | 0 | Must connect to VDDI5** (1.2v or 1.5v or 1.8v or 2.5v or 3.3v)
271 | VSS | N/A | N/A | vss | 0 | 0 | 0 | 0 | 0 | 0 | 0 | VSS
272 | MSIO314NB5 | 5 | I/O | msio | 35.8369 | 2.0167 | 3.3406 | 13.8419 | 11.1757 | 69.9724 | 393.311 | Libero Defined*DNC
273 | MSIO314PB5 | 5 | I/O | msio | 35.7748 | 2.0122 | 3.3349 | 14.6868 | 11.1641 | 69.6982 | 404.926 | Libero Defined*DNC
274 | MSIO316NB5 | 5 | I/O | msio | 33.25 | 1.9569 | 3.2078 | 15.413 | 10.3462 | 59.1983 | 399.332 | Libero Defined*DNC
275 | MSIO316PB5 | 5 | I/O | msio | 33.5779 | 1.9746 | 3.2475 | 14.9465 | 10.4497 | 60.6515 | 395.204 | Libero Defined*DNC
276 | VDD | N/A | N/A | vdd | 0 | 0 | 0 | 0 | 0 | 0 | 0 | Must connect VDD to 1.2v
277 | VSS | N/A | N/A | vss | 0 | 0 | 0 | 0 | 0 | 0 | 0 | VSS
278 | MSIO317NB5 | 5 | I/O | msio | 32.3597 | 1.8364 | 3.0956 | 13.0695 | 9.909 | 54.5357 | 359.869 | Libero Defined*DNC
279 | MSIO317PB5 | 5 | I/O | msio | 32.236 | 1.8209 | 3.087 | 13.9383 | 9.8713 | 53.8132 | 370.929 | Libero Defined*DNC
280 | MSIO308NB5 | 5 | I/O | msio | 32.9906 | 1.8077 | 2.9194 | 13.5671 | 9.7312 | 50.2164 | 363.352 | Libero Defined*DNC
281 | MSIO308PB5/GB15/GRESET | 5 | I/O | msio | 32.9284 | 1.8031 | 2.9191 | 13.4132 | 9.6541 | 49.3395 | 359.85 | Libero Defined*DNC
282 | VDDI5 | 5 | N/A | vddi5 | 0 | 0 | 0 | 0 | 0 | 0 | 0 | Must connect to VDDI5** (1.2v or 1.5v or 1.8v or 2.5v or 3.3v)
283 | VSS | N/A | N/A | vss | 0 | 0 | 0 | 0 | 0 | 0 | 0 | VSS
284 | MSIO318NB5 | 5 | I/O | msio | 27.6389 | 1.6324 | 2.4614 | 12.9658 | 8.4332 | 35.7733 | 330.67 | Libero Defined*DNC
285 | MSIO318PB5 | 5 | I/O | msio | 27.8994 | 1.6919 | 2.5324 | 13.7743 | 8.6092 | 38.4335 | 344.363 | Libero Defined*DNC
286 | MSIO307NB5 | 5 | I/O | msio | 29.1635 | 1.6652 | 2.7428 | 13.9387 | 8.9652 | 41.4784 | 353.501 | Libero Defined*DNC
287 | MSIO307PB5/GB13/GRESET | 5 | I/O | msio | 29.3071 | 1.6523 | 2.745 | 13.4429 | 9.0114 | 41.1182 | 348.052 | Libero Defined*DNC
288 | VDDI5 | 5 | N/A | vddi5 | 0 | 0 | 0 | 0 | 0 | 0 | 0 | Must connect to VDDI5** (1.2v or 1.5v or 1.8v or 2.5v or 3.3v)
289 | VSS | N/A | N/A | vss | 0 | 0 | 0 | 0 | 0 | 0 | 0 | VSS
290 | VPP | N/A | N/A | vpp | 0 | 0 | 0 | 0 | 0 | 0 | 0 | Must connect VPP to 3.3v
291 | MSIO305NB5 | 5 | I/O | msio | 27.1423 | 1.4532 | 2.4607 | 12.8315 | 7.9555 | 32.7138 | 319.501 | Libero Defined*DNC
292 | MSIO305PB5 | 5 | I/O | msio | 27.1387 | 1.4464 | 2.4644 | 13.1348 | 8.0014 | 32.9405 | 324.185 | Libero Defined*DNC
293 | MSIO315NB5 | 5 | I/O | msio | 22.7859 | 1.3635 | 2.041 | 12.9505 | 6.6848 | 22.0331 | 294.231 | Libero Defined*DNC
294 | MSIO315PB5 | 5 | I/O | msio | 22.9274 | 1.3899 | 2.0619 | 12.7785 | 6.6805 | 22.5797 | 292.177 | Libero Defined*DNC
295 | VDD | N/A | N/A | vdd | 0 | 0 | 0 | 0 | 0 | 0 | 0 | Must connect VDD to 1.2v
296 | VSS | N/A | N/A | vss | 0 | 0 | 0 | 0 | 0 | 0 | 0 | VSS
297 | MSIO313NB5 | 5 | I/O | msio | 22.2522 | 1.2398 | 1.9282 | 11.1883 | 6.6736 | 20.5283 | 273.252 | Libero Defined*DNC
298 | MSIO313PB5 | 5 | I/O | msio | 22.416 | 1.2166 | 1.9035 | 11.7766 | 6.7468 | 20.3781 | 281.875 | Libero Defined*DNC
299 | MSIO303NB5 | 5 | I/O | msio | 23.1749 | 1.2264 | 2.0718 | 12.0302 | 6.9636 | 22.3561 | 289.437 | Libero Defined*DNC
300 | MSIO303PB5 | 5 | I/O | msio | 23.3769 | 1.2167 | 2.0647 | 11.5366 | 6.8832 | 21.9487 | 281.796 | Libero Defined*DNC
301 | VDDI5 | 5 | N/A | vddi5 | 0 | 0 | 0 | 0 | 0 | 0 | 0 | Must connect to VDDI5** (1.2v or 1.5v or 1.8v or 2.5v or 3.3v)
302 | VSS | N/A | N/A | vss | 0 | 0 | 0 | 0 | 0 | 0 | 0 | VSS
303 | MSIO306NB5 | 5 | I/O | msio | 20.4717 | 1.1874 | 1.8086 | 11.0143 | 5.847 | 17.3252 | 253.771 | Libero Defined*DNC
304 | MSIO306PB5 | 5 | I/O | msio | 20.5384 | 1.2073 | 1.841 | 12.1038 | 5.8155 | 17.5629 | 265.311 | Libero Defined*DNC
305 | MSIO309NB5 | 5 | I/O | msio | 20.8389 | 1.1505 | 1.8475 | 11.839 | 6.1435 | 17.7515 | 269.691 | Libero Defined*DNC
306 | MSIO309PB5 | 5 | I/O | msio | 21.1561 | 1.1888 | 1.8654 | 11.5957 | 6.0758 | 17.8622 | 265.431 | Libero Defined*DNC
307 | VDDI5 | 5 | N/A | vddi5 | 0 | 0 | 0 | 0 | 0 | 0 | 0 | Must connect to VDDI5** (1.2v or 1.5v or 1.8v or 2.5v or 3.3v)
308 | VSS | N/A | N/A | vss | 0 | 0 | 0 | 0 | 0 | 0 | 0 | VSS
309 | MSIO301NB5 | 5 | I/O | msio | 20.3566 | 1.1801 | 1.8108 | 11.113 | 5.8262 | 17.3791 | 254.453 | Libero Defined*DNC
310 | MSIO301PB5 | 5 | I/O | msio | 20.5335 | 1.2272 | 1.8564 | 12.0534 | 6.0054 | 18.9206 | 269.046 | Libero Defined*DNC
311 | MSIO304NB5 | 5 | I/O | msio | 20.9533 | 1.1425 | 1.8101 | 11.959 | 6.0417 | 17.2134 | 268.798 | Libero Defined*DNC
312 | MSIO304PB5 | 5 | I/O | msio | 21.2892 | 1.2011 | 1.8668 | 11.667 | 6.1511 | 18.3885 | 267.89 | Libero Defined*DNC
313 | VDD | N/A | N/A | vdd | 0 | 0 | 0 | 0 | 0 | 0 | 0 | Must connect VDD to 1.2v
314 | VSS | N/A | N/A | vss | 0 | 0 | 0 | 0 | 0 | 0 | 0 | VSS
315 | MSIO297NB5 | 5 | I/O | msio | 20.1087 | 1.1781 | 1.8004 | 10.91 | 5.9982 | 17.7637 | 255.812 | Libero Defined*DNC
316 | MSIO297PB5 | 5 | I/O | msio | 20.4104 | 1.2331 | 1.8953 | 12.1599 | 6.0594 | 18.7983 | 271.443 | Libero Defined*DNC
317 | MSIO298NB5 | 5 | I/O | msio | 22.3178 | 1.1678 | 1.9787 | 11.883 | 6.5895 | 19.6446 | 279.828 | Libero Defined*DNC
318 | MSIO298PB5 | 5 | I/O | msio | 22.6493 | 1.1917 | 2.0176 | 11.4037 | 6.734 | 21.0538 | 277.115 | Libero Defined*DNC
319 | VDDI5 | 5 | N/A | vddi5 | 0 | 0 | 0 | 0 | 0 | 0 | 0 | Must connect to VDDI5** (1.2v or 1.5v or 1.8v or 2.5v or 3.3v)
320 | VSS | N/A | N/A | vss | 0 | 0 | 0 | 0 | 0 | 0 | 0 | VSS
321 | MSIO300NB5 | 5 | I/O | msio | 22.3819 | 1.2464 | 1.9485 | 11.4874 | 6.5976 | 20.9954 | 275.298 | Libero Defined*DNC
322 | MSIO300PB5 | 5 | I/O | msio | 22.8129 | 1.315 | 2.0144 | 12.3575 | 6.519 | 22.1275 | 283.827 | Libero Defined*DNC
323 | MSIO292NB5 | 5 | I/O | msio | 21.475 | 1.2783 | 1.9375 | 12.5401 | 6.2726 | 20.3601 | 280.463 | Libero Defined*DNC
324 | MSIO292PB5/GB9/GRESET | 5 | I/O | msio | 21.7972 | 1.3374 | 2.0119 | 12.6913 | 6.2873 | 21.3916 | 282.479 | Libero Defined*DNC
325 | VDDI5 | 5 | N/A | vddi5 | 0 | 0 | 0 | 0 | 0 | 0 | 0 | Must connect to VDDI5** (1.2v or 1.5v or 1.8v or 2.5v or 3.3v)
326 | VSS | N/A | N/A | vss | 0 | 0 | 0 | 0 | 0 | 0 | 0 | VSS
327 | VPP | N/A | N/A | vpp | 0 | 0 | 0 | 0 | 0 | 0 | 0 | Must connect VPP to 3.3v
328 | MSIO299NB5 | 5 | I/O | msio | 28.1434 | 1.5268 | 2.575 | 13.0707 | 8.2258 | 35.5727 | 327.897 | Libero Defined*DNC
329 | MSIO299PB5 | 5 | I/O | msio | 28.2055 | 1.5248 | 2.5786 | 13.3321 | 8.313 | 36.2214 | 332.912 | Libero Defined*DNC
330 | MSIO294NB5 | 5 | I/O | msio | 26.8956 | 1.503 | 2.489 | 13.6074 | 8.1534 | 32.6253 | 333.086 | Libero Defined*DNC
331 | MSIO294PB5 | 5 | I/O | msio | 27.3483 | 1.5344 | 2.5386 | 13.1172 | 8.2347 | 34.0598 | 328.657 | Libero Defined*DNC
332 | VDD | N/A | N/A | vdd | 0 | 0 | 0 | 0 | 0 | 0 | 0 | Must connect VDD to 1.2v
333 | VSS | N/A | N/A | vss | 0 | 0 | 0 | 0 | 0 | 0 | 0 | VSS
334 | MSIO295NB5 | 5 | I/O | msio | 28.2558 | 1.6796 | 2.524 | 13.4851 | 8.7022 | 38.8749 | 342.564 | Libero Defined*DNC
335 | MSIO295PB5 | 5 | I/O | msio | 28.6682 | 1.7559 | 2.633 | 14.5415 | 8.7973 | 41.7252 | 357.667 | Libero Defined*DNC
336 | MSIO288NB5 | 5 | I/O | msio | 26.6228 | 1.6576 | 2.4274 | 14.326 | 8.0675 | 34.5787 | 339.963 | Libero Defined*DNC
337 | MSIO288PB5 | 5 | I/O | msio | 26.945 | 1.6997 | 2.4649 | 14.5199 | 8.0306 | 35.6087 | 341.473 | Libero Defined*DNC
338 | VDDI5 | 5 | N/A | vddi5 | 0 | 0 | 0 | 0 | 0 | 0 | 0 | Must connect to VDDI5** (1.2v or 1.5v or 1.8v or 2.5v or 3.3v)
339 | VSS | N/A | N/A | vss | 0 | 0 | 0 | 0 | 0 | 0 | 0 | VSS
340 | MSIO302NB5 | 5 | I/O | msio | 34.9825 | 1.954 | 3.144 | 13.7439 | 10.3991 | 59.5861 | 378.052 | Libero Defined*DNC
341 | MSIO302PB5 | 5 | I/O | msio | 35.0886 | 1.9618 | 3.1521 | 14.575 | 10.461 | 60.2851 | 390.473 | Libero Defined*DNC
342 | MSIO293NB5 | 5 | I/O | msio | 33.7545 | 1.9389 | 3.2094 | 15.2022 | 10.2239 | 60.5159 | 394.241 | Libero Defined*DNC
343 | MSIO293PB5/GB11/GRESET | 5 | I/O | msio | 33.8171 | 1.9369 | 3.2167 | 15.0526 | 10.1959 | 60.0141 | 391.758 | Libero Defined*DNC
344 | VDDI5 | 5 | N/A | vddi5 | 0 | 0 | 0 | 0 | 0 | 0 | 0 | Must connect to VDDI5** (1.2v or 1.5v or 1.8v or 2.5v or 3.3v)
345 | VSS | N/A | N/A | vss | 0 | 0 | 0 | 0 | 0 | 0 | 0 | VSS
346 | MSIO289NB5 | 5 | I/O | msio | 33.8827 | 2.0113 | 3.2421 | 14.9399 | 10.6517 | 62.3922 | 398.919 | Libero Defined*DNC
347 | MSIO289PB5 | 5 | I/O | msio | 34.2553 | 2.0447 | 3.3374 | 15.6253 | 10.6624 | 65.1174 | 408.171 | Libero Defined*DNC
348 | MSIO291NB5 | 5 | I/O | msio | 33.5937 | 2.0709 | 3.1227 | 16.8548 | 10.4423 | 61.301 | 419.527 | Libero Defined*DNC
349 | MSIO291PB5 | 5 | I/O | msio | 34.0558 | 2.1417 | 3.1626 | 16.5165 | 10.5319 | 63.7628 | 417.074 | Libero Defined*DNC
350 | VDD | N/A | N/A | vdd | 0 | 0 | 0 | 0 | 0 | 0 | 0 | Must connect VDD to 1.2v
351 | VSS | N/A | N/A | vss | 0 | 0 | 0 | 0 | 0 | 0 | 0 | VSS
352 | VDDPLL | N/A | N/A | vddpll | 0 | 0 | 0 | 0 | 0 | 0 | 0 | Must connect VDDPLL to 3.3v
Package Power Parasitics are lumped together and will be reported only on one power ball line per power type.
* Libero configures unused User IO (MSIO, MSIOD, DDRIO) as : Input Buffer Disabled Output Buffer Tristated Week Pull-up
** Even if the IO bank is not being used, users must connect this VDDIx to a rail that meets the specifications of this IO bank. (See "FPGA Fabric User's Guide" on power-up for a detailed explanation)
*** DEVRST_N is a dedicated IO and is powered by the MSIO bank, so it's an MSIO. It is a Schmitt trigger input
**** See RTG4 document "DS0130 DataSheet - RTG4 FPGA Pin Descriptions" Section 2.11 Internal power supply sense pins—VDD_MONITOR and VSS_MONITOR— are provided for the RTG4-CQ352 device to monitor the device’s VDD and VSS planes. These pins are connected directly to the VDD and VSS supply planes on the die. This sensing pair provides the best measurement points for the voltage of the silicon die and the best point to connect to the remote sense pins on DC-DC power converters. Using a power supply with a differential remote sense input is the best practice to ensure proper IR voltage compensation within the device and package. The voltage sensing connections to the power regulator must be routed as tightly coupled differential pair traces. It is critical that the routing traces be kept away from any switching and high current paths that can cause PCB noise. Remote sensing is required for the RTG4-CQ352 device to meet all device performance specifications.
| Unused Condition | What to do if the pin is not being used
| DNC | Do Not Connect, reserved, leave floating. These pins are physically connected to the die. But the designer must leave floating to avoid unwanted leakages
| NC | No Connection - No connection to die. These pins be used for board level signal routing by the designer.